## high voltage US
| with waste | 2020 | 2025 | 2030 | 2035 | 2040 | 2045 | 2050 | without waste | 2020 | 2025 | 2030 | 2035 | 2040 | 2045 | 2050
| Coal | 0.19055 | 0.16291 | 0.15547 | 0.14061 | 0.12727 | 0.11533 | 0.1087 | Coal | 0.19158 | 0.1639 | 0.15659 | 0.14177 | 0.12841 | 0.11641 | 0.10976
| Petroleum | 0.0038643 | 0.0023967 | 0.0020073 | 0.001809 | 0.0015668 | 0.0011674 | 0.0011237 | Geothermal | 0.0038689 | 0.0043055 | 0.0056876 | 0.0069149 | 0.0081843 | 0.0088229 | 0.0092092
| Natural Gas | 0.40294 | 0.35759 | 0.34905 | 0.3407 | 0.35033 | 0.35782 | 0.35787 | Conventional Hydroelectric Power | 0.070098 | 0.068508 | 0.066451 | 0.063915 | 0.060978 | 0.057682 | 0.054307
| Nuclear Power | 0.19324 | 0.17179 | 0.14084 | 0.13102 | 0.12211 | 0.11658 | 0.10876 | Natural Gas | 0.4051 | 0.35978 | 0.35156 | 0.3435 | 0.35347 | 0.3612 | 0.36134
| Other 11/ | 0.0040133 | 0.0038799 | 0.0035622 | 0.0033219 | 0.0031537 | 0.0028915 | 0.0025164 | Nuclear Power | 0.19428 | 0.17284 | 0.14185 | 0.13209 | 0.1232 | 0.11768 | 0.10982
| Conventional Hydroelectric Power | 0.069724 | 0.068092 | 0.065977 | 0.063393 | 0.060436 | 0.057143 | 0.053785 | Petroleum | 0.003885 | 0.0024113 | 0.0020217 | 0.0018238 | 0.0015808 | 0.0011784 | 0.0011347
| Geothermal | 0.0038483 | 0.0042793 | 0.005647 | 0.0068585 | 0.0081116 | 0.0087404 | 0.0091206 | Solar | 0.032785 | 0.068969 | 0.11178 | 0.13939 | 0.15781 | 0.17654 | 0.19812 |  |  |  |  | 2020 | 2025 | 2030 | 2035 | 2040 | 2045 | 2050
| Municipal Waste | 0.0053325 | 0.00608 | 0.0071381 | 0.0081586 | 0.0088846 | 0.0093512 | 0.0096187 | Wind | 0.084874 | 0.14616 | 0.15156 | 0.15854 | 0.15486 | 0.1496 | 0.14611 |  |  |  | Municipal Waste | 0.0053611 | 0.0061172 | 0.0071895 | 0.0082257 | 0.0089643 | 0.0094394 | 0.0097121
| Wood and Other Biomass | 0.0094513 | 0.0091658 | 0.0088433 | 0.008633 | 0.0082466 | 0.0078923 | 0.007587 | Other 11/ | 0.0040348 | 0.0039036 | 0.0035878 | 0.0033492 | 0.0031819 | 0.0029188 | 0.0025409
| Solar | 0.03261 | 0.06855 | 0.11098 | 0.13825 | 0.15641 | 0.17488 | 0.19622 | Wood and Other Biomass | 0.009502 | 0.0092218 | 0.0089069 | 0.008704 | 0.0083206 | 0.0079668 | 0.0076607
| Wind | 0.084422 | 0.14527 | 0.15048 | 0.15725 | 0.15349 | 0.1482 | 0.1447
| All others | 0.99467 | 0.99392 | 0.99286 | 0.99184 | 0.99112 | 0.99065 | 0.99038
[10 empty] | 1 | 1 | 1 | 1 |  |  |  | 1 | 1 | 1
ASCC | Flow | Category | Amount | Unit |  |  | 2020 | 2025 | 2030 | 2035 | 2040 | 2045 | 2050 | 2021 | 2022 | … | Provider | Data quality entry | Description
| electricity, high voltage | D:Electricity, gas, steam and air conditioning supply/35:Electricity, gas, steam and air conditioning supply/351:Electric power generation, transmission and distribution/3510:Electric power generation, transmission and distribution | 0.054738 | kWh | hydro | hydro sum | 0.01402 | 0.013702 | 0.01329 | 0.012783 | 0.012196 | 0.011536 | 0.010861 |  |  |  | electricity production, hydro, reservoir, alpine region ¦ electricity, high voltage ¦ Cutoff, U - US-ASCC
| electricity, high voltage | D:Electricity, gas, steam and air conditioning supply/35:Electricity, gas, steam and air conditioning supply/351:Electric power generation, transmission and distribution/3510:Electric power generation, transmission and distribution | 0.21895 | kWh | hydro | 0.27369 | 0.056078 | 0.054807 | 0.053161 | 0.051132 | 0.048782 | 0.046146 | 0.043446 |  |  |  | electricity production, hydro, run-of-river ¦ electricity, high voltage ¦ Cutoff, U - US-ASCC
| electricity, high voltage | D:Electricity, gas, steam and air conditioning supply/35:Electricity, gas, steam and air conditioning supply/351:Electric power generation, transmission and distribution/3510:Electric power generation, transmission and distribution | 0.38772 | kWh | natural gas | natural gas sum | 0.35867 | 0.31854 | 0.31127 | 0.30413 | 0.31296 | 0.3198 | 0.31993 |  |  |  | electricity production, natural gas, combined cycle power plant ¦ electricity, high voltage ¦ Cutoff, U - US-ASCC
| electricity, high voltage | D:Electricity, gas, steam and air conditioning supply/35:Electricity, gas, steam and air conditioning supply/351:Electric power generation, transmission and distribution/3510:Electric power generation, transmission and distribution | 0.028327 | kWh | natural gas | 0.43791 | 0.026205 | 0.023273 | 0.022742 | 0.02222 | 0.022865 | 0.023365 | 0.023374 |  |  |  | electricity production, natural gas, conventional power plant ¦ electricity, high voltage ¦ Cutoff, U - US-ASCC
| electricity, high voltage | D:Electricity, gas, steam and air conditioning supply/35:Electricity, gas, steam and air conditioning supply/351:Electric power generation, transmission and distribution/3510:Electric power generation, transmission and distribution | 0.10185 | kWh | petroleum | petroleum sum | 0.0026592 | 0.0016505 | 0.0013838 | 0.0012484 | 0.001082 | 0.00080658 | 0.00077665 |  |  |  | electricity production, oil ¦ electricity, high voltage ¦ Cutoff, U - US-ASCC
| electricity, high voltage | D:Electricity, gas, steam and air conditioning supply/35:Electricity, gas, steam and air conditioning supply/351:Electric power generation, transmission and distribution/3510:Electric power generation, transmission and distribution | 0.017748 | kWh | wind | 0.14881 | 0.077692 | 0.13379 | 0.13874 | 0.14512 | 0.14176 | 0.13694 | 0.13374 |  |  |  | electricity production, wind, 1-3MW turbine, onshore ¦ electricity, high voltage ¦ Cutoff, U - US-ASCC
| electricity, high voltage | D:Electricity, gas, steam and air conditioning supply/35:Electricity, gas, steam and air conditioning supply/351:Electric power generation, transmission and distribution/3510:Electric power generation, transmission and distribution | 0.0014878 | kWh | wind | wind sum | 0.006513 | 0.011216 | 0.01163 | 0.012166 | 0.011884 | 0.01148 | 0.011212 |  |  |  | electricity production, wind, <1MW turbine, onshore ¦ electricity, high voltage ¦ Cutoff, U - US-ASCC
| electricity, high voltage | D:Electricity, gas, steam and air conditioning supply/35:Electricity, gas, steam and air conditioning supply/351:Electric power generation, transmission and distribution/3510:Electric power generation, transmission and distribution | 0.00015279 | kWh | wind | 0.019389 | 0.00066886 | 0.0011518 | 0.0011944 | 0.0012494 | 0.0012204 | 0.001179 | 0.0011514 |  |  |  | electricity production, wind, >3MW turbine, onshore ¦ electricity, high voltage ¦ Cutoff, U - US-ASCC
| electricity, high voltage | D:Electricity, gas, steam and air conditioning supply/35:Electricity, gas, steam and air conditioning supply/351:Electric power generation, transmission and distribution/3510:Electric power generation, transmission and distribution | 0.12021 | kWh | coal |  | 0.19158 | 0.1639 | 0.15659 | 0.14177 | 0.12841 | 0.11641 | 0.10976 |  |  |  | heat and power co-generation, lignite ¦ electricity, high voltage ¦ Cutoff, U - RoW
| electricity, high voltage | D:Electricity, gas, steam and air conditioning supply/35:Electricity, gas, steam and air conditioning supply/351:Electric power generation, transmission and distribution/3510:Electric power generation, transmission and distribution | 0.021867 | kWh | natural gas |  | 0.020228 | 0.017965 | 0.017555 | 0.017152 | 0.01765 | 0.018036 | 0.018043 |  |  |  | heat and power co-generation, natural gas, conventional power plant, 100MW electrical ¦ electricity, high voltage ¦ Cutoff, U - US-ASCC
| electricity, high voltage | D:Electricity, gas, steam and air conditioning supply/35:Electricity, gas, steam and air conditioning supply/351:Electric power generation, transmission and distribution/3510:Electric power generation, transmission and distribution | 0.046952 | kWh | petroleum |  | 0.0012258 | 0.00076083 | 0.0006379 | 0.00057546 | 0.00049879 | 0.00037181 | 0.00035801 |  |  |  | heat and power co-generation, oil ¦ electricity, high voltage ¦ Cutoff, U - US-ASCC
| electricity, high voltage | D:Electricity, gas, steam and air conditioning supply/35:Electricity, gas, steam and air conditioning supply/351:Electric power generation, transmission and distribution/3510:Electric power generation, transmission and distribution | 0.022535 | kWh | loss | [11 empty] | market for electricity, high voltage ¦ electricity, high voltage ¦ Cutoff, U - US-ASCC
[5 empty] | add solar, nuclear, geothermal, biomass | geothermal | 0.0038689 | 0.0043055 | 0.0056876 | 0.0069149 | 0.0081843 | 0.0088229 | 0.0092092
[6 empty] | nuclear | 0.19428 | 0.17284 | 0.14185 | 0.13209 | 0.1232 | 0.11768 | 0.10982
[6 empty] | solar | 0.032785 | 0.068969 | 0.11178 | 0.13939 | 0.15781 | 0.17654 | 0.19812
[6 empty] | biomass | 0.009502 | 0.0092218 | 0.0089069 | 0.008704 | 0.0083206 | 0.0079668 | 0.0076607
[6 empty] | others | 0.0040348 | 0.0039036 | 0.0035878 | 0.0033492 | 0.0031819 | 0.0029188 | 0.0025409
sum | bar: 2020 to 2050
| transmission network, electricity, high voltage | F:Construction/42:Civil engineering/422:Construction of utility projects/4220:Construction of utility projects/4220a: Construction of utility projects for electricity production, except for liquid fuels | 6.5821e-09 | km | [12 empty] | market for transmission network, electricity, high voltage ¦ transmission network, electricity, high voltage ¦ Cutoff, U - GLO | (3; 2; 4; 4; 3) | Estimation. Data taken over from Switzerland. Swiss data are calculated values based on the electricity transported in this voltage level (60129 GWh) and the total medium voltage power line length in Switzerland (cables and aerial lines - 15831 km). Lifetime is assumed to be 40 years. See Itten&Frischknecht 2012, Tab. 4.1 and Tab. 4.3.
| transmission network, long-distance | F:Construction/42:Civil engineering/422:Construction of utility projects/4220:Construction of utility projects/4220a: Construction of utility projects for electricity production, except for liquid fuels | 3.17e-10 | km | [12 empty] | market for transmission network, long-distance ¦ transmission network, long-distance ¦ Cutoff, U - GLO | (3; 2; 4; 4; 3) | Estimation. Data taken over from Switzerland. Swiss data are calculated values based on the capacity of the power lines (1GWh), the load (60%) and the lifetime (30a) (see Frischknecht et al. 2007)
FRCC | Flow | Category | Amount | Unit |  |  | 2020 | 2025 | 2030 | 2035 | 2040 | 2045 | 2050 |  |  |  | Provider | Data quality entry | Description
| electricity, high voltage | D:Electricity, gas, steam and air conditioning supply/35:Electricity, gas, steam and air conditioning supply/351:Electric power generation, transmission and distribution/3510:Electric power generation, transmission and distribution | 0.13365 | kWh | coal | coal sum | 0.19153 | 0.16386 | 0.15655 | 0.14173 | 0.12837 | 0.11638 | 0.10973 |  |  |  | electricity production, hard coal ¦ electricity, high voltage ¦ Cutoff, U - US-FRCC
| electricity, high voltage | D:Electricity, gas, steam and air conditioning supply/35:Electricity, gas, steam and air conditioning supply/351:Electric power generation, transmission and distribution/3510:Electric power generation, transmission and distribution | 0.00020544 | kWh | hydro | 0.13369 | 0.01402 | 0.013702 | 0.01329 | 0.012783 | 0.012196 | 0.011536 | 0.010861 |  |  |  | electricity production, hydro, reservoir, non-alpine region ¦ electricity, high voltage ¦ Cutoff, U - US-FRCC
| electricity, high voltage | D:Electricity, gas, steam and air conditioning supply/35:Electricity, gas, steam and air conditioning supply/351:Electric power generation, transmission and distribution/3510:Electric power generation, transmission and distribution | 0.00082176 | kWh | hydro | hydro sum | 0.056078 | 0.054807 | 0.053161 | 0.051132 | 0.048782 | 0.046146 | 0.043446 |  |  |  | electricity production, hydro, run-of-river ¦ electricity, high voltage ¦ Cutoff, U - US-FRCC
| electricity, high voltage | D:Electricity, gas, steam and air conditioning supply/35:Electricity, gas, steam and air conditioning supply/351:Electric power generation, transmission and distribution/3510:Electric power generation, transmission and distribution | 0.64987 | kWh | natural gas | 0.0010272 | 0.37511 | 0.33314 | 0.32554 | 0.31807 | 0.3273 | 0.33446 | 0.33459 |  |  |  | electricity production, natural gas, combined cycle power plant ¦ electricity, high voltage ¦ Cutoff, U - US-FRCC
| electricity, high voltage | D:Electricity, gas, steam and air conditioning supply/35:Electricity, gas, steam and air conditioning supply/351:Electric power generation, transmission and distribution/3510:Electric power generation, transmission and distribution | 0.038933 | kWh | natural gas | natural gas | 0.022472 | 0.019958 | 0.019503 | 0.019055 | 0.019608 | 0.020037 | 0.020045 |  |  |  | electricity production, natural gas, conventional power plant ¦ electricity, high voltage ¦ Cutoff, U - US-FRCC
| electricity, high voltage | D:Electricity, gas, steam and air conditioning supply/35:Electricity, gas, steam and air conditioning supply/351:Electric power generation, transmission and distribution/3510:Electric power generation, transmission and distribution | 0.041438 | kWh | nuclear | 0.70183 | 0.062185 | 0.055323 | 0.045405 | 0.042281 | 0.039436 | 0.037666 | 0.035151 |  |  |  | electricity production, nuclear, boiling water reactor ¦ electricity, high voltage ¦ Cutoff, U - US-FRCC
| electricity, high voltage | D:Electricity, gas, steam and air conditioning supply/35:Electricity, gas, steam and air conditioning supply/351:Electric power generation, transmission and distribution/3510:Electric power generation, transmission and distribution | 0.088024 | kWh | nuclear | nuclear | 0.13209 | 0.11752 | 0.096449 | 0.089814 | 0.083769 | 0.080011 | 0.074667 |  |  |  | electricity production, nuclear, pressure water reactor ¦ electricity, high voltage ¦ Cutoff, U - US-FRCC
| electricity, high voltage | D:Electricity, gas, steam and air conditioning supply/35:Electricity, gas, steam and air conditioning supply/351:Electric power generation, transmission and distribution/3510:Electric power generation, transmission and distribution | 0.016179 | kWh | petroleum | 0.12946 | 0.003885 | 0.0024113 | 0.0020217 | 0.0018238 | 0.0015808 | 0.0011784 | 0.0011347 |  |  |  | electricity production, oil ¦ electricity, high voltage ¦ Cutoff, U - US-FRCC
| electricity, high voltage | D:Electricity, gas, steam and air conditioning supply/35:Electricity, gas, steam and air conditioning supply/351:Electric power generation, transmission and distribution/3510:Electric power generation, transmission and distribution | 0.0018398 | kWh | biomass | biomass | 0.0011189 | 0.0010859 | 0.0010488 | 0.001025 | 0.0009798 | 0.00093815 | 0.0009021 |  |  |  | heat and power co-generation, biogas, gas engine ¦ electricity, high voltage ¦ Cutoff, U - US-FRCC
| electricity, high voltage | D:Electricity, gas, steam and air conditioning supply/35:Electricity, gas, steam and air conditioning supply/351:Electric power generation, transmission and distribution/3510:Electric power generation, transmission and distribution | 3.3668e-05 | kWh | coal | 0.015624 | 4.8247e-05 | 4.1278e-05 | 3.9436e-05 | 3.5704e-05 | 3.2338e-05 | 2.9318e-05 | 2.7642e-05 |  |  |  | heat and power co-generation, hard coal ¦ electricity, high voltage ¦ Cutoff, U - RoW
| electricity, high voltage | D:Electricity, gas, steam and air conditioning supply/35:Electricity, gas, steam and air conditioning supply/351:Electric power generation, transmission and distribution/3510:Electric power generation, transmission and distribution | 0.0085826 | kWh | natural gas |  | 0.0049539 | 0.0043997 | 0.0042992 | 0.0042006 | 0.0043225 | 0.0044171 | 0.0044188 |  |  |  | heat and power co-generation, natural gas, combined cycle power plant, 400MW electrical ¦ electricity, high voltage ¦ Cutoff, U - US-FRCC
| electricity, high voltage | D:Electricity, gas, steam and air conditioning supply/35:Electricity, gas, steam and air conditioning supply/351:Electric power generation, transmission and distribution/3510:Electric power generation, transmission and distribution | 0.0044461 | kWh | natural gas |  | 0.0025663 | 0.0022792 | 0.0022272 | 0.0021761 | 0.0022392 | 0.0022882 | 0.0022891 |  |  |  | heat and power co-generation, natural gas, conventional power plant, 100MW electrical ¦ electricity, high voltage ¦ Cutoff, U - US-FRCC
| electricity, high voltage | D:Electricity, gas, steam and air conditioning supply/35:Electricity, gas, steam and air conditioning supply/351:Electric power generation, transmission and distribution/3510:Electric power generation, transmission and distribution | 0.013784 | kWh | biomass |  | 0.0083831 | 0.0081359 | 0.007858 | 0.007679 | 0.0073408 | 0.0070287 | 0.0067586 |  |  |  | heat and power co-generation, wood chips, 6667 kW, state-of-the-art 2014 ¦ electricity, high voltage ¦ Cutoff, U - US-FRCC
| electricity, high voltage | D:Electricity, gas, steam and air conditioning supply/35:Electricity, gas, steam and air conditioning supply/351:Electric power generation, transmission and distribution/3510:Electric power generation, transmission and distribution | 0.023059 | kWh | loss | [11 empty] | market for electricity, high voltage ¦ electricity, high voltage ¦ Cutoff, U - US-FRCC
[5 empty] | add solar, geothermal, wind | geothermal | 0.0038689 | 0.0043055 | 0.0056876 | 0.0069149 | 0.0081843 | 0.0088229 | 0.0092092
[6 empty] | solar | 0.032785 | 0.068969 | 0.11178 | 0.13939 | 0.15781 | 0.17654 | 0.19812
[6 empty] | wind | 0.084874 | 0.14616 | 0.15156 | 0.15854 | 0.15486 | 0.1496 | 0.14611
[6 empty] | others | 0.0040348 | 0.0039036 | 0.0035878 | 0.0033492 | 0.0031819 | 0.0029188 | 0.0025409
sum | bar: 2020 to 2050
| transmission network, electricity, high voltage | F:Construction/42:Civil engineering/422:Construction of utility projects/4220:Construction of utility projects/4220a: Construction of utility projects for electricity production, except for liquid fuels | 6.5821e-09 | km | [12 empty] | market for transmission network, electricity, high voltage ¦ transmission network, electricity, high voltage ¦ Cutoff, U - GLO | (3; 2; 4; 4; 3) | Estimation. Data taken over from Switzerland. Swiss data are calculated values based on the electricity transported in this voltage level (60129 GWh) and the total medium voltage power line length in Switzerland (cables and aerial lines - 15831 km). Lifetime is assumed to be 40 years. See Itten&Frischknecht 2012, Tab. 4.1 and Tab. 4.3.
| transmission network, long-distance | F:Construction/42:Civil engineering/422:Construction of utility projects/4220:Construction of utility projects/4220a: Construction of utility projects for electricity production, except for liquid fuels | 3.17e-10 | km | [12 empty] | market for transmission network, long-distance ¦ transmission network, long-distance ¦ Cutoff, U - GLO | (3; 2; 4; 4; 3) | Estimation. Data taken over from Switzerland. Swiss data are calculated values based on the capacity of the power lines (1GWh), the load (60%) and the lifetime (30a) (see Frischknecht et al. 2007)
| electricity, high voltage | D:Electricity, gas, steam and air conditioning supply/35:Electricity, gas, steam and air conditioning supply/351:Electric power generation, transmission and distribution/3510:Electric power generation, transmission and distribution | 0.0021913 | kWh | [12 empty] | treatment of coal gas, in power plant ¦ electricity, high voltage ¦ Cutoff, U - RoW
HICC | Flow | Category | Amount | Unit |  |  | 2020 | 2025 | 2030 | 2035 | 2040 | 2045 | 2050 |  |  |  | Provider | Data quality entry | Description
| electricity, high voltage | D:Electricity, gas, steam and air conditioning supply/35:Electricity, gas, steam and air conditioning supply/351:Electric power generation, transmission and distribution/3510:Electric power generation, transmission and distribution | 0.012312 | kWh | geothermal |  | 0.0038689 | 0.0043055 | 0.0056876 | 0.0069149 | 0.0081843 | 0.0088229 | 0.0092092 |  |  |  | electricity production, deep geothermal ¦ electricity, high voltage ¦ Cutoff, U - US-HICC
| electricity, high voltage | D:Electricity, gas, steam and air conditioning supply/35:Electricity, gas, steam and air conditioning supply/351:Electric power generation, transmission and distribution/3510:Electric power generation, transmission and distribution | 0.0021589 | kWh | hydro | hydro sum | 0.01402 | 0.013702 | 0.01329 | 0.012783 | 0.012196 | 0.011536 | 0.010861 |  |  |  | electricity production, hydro, reservoir, non-alpine region ¦ electricity, high voltage ¦ Cutoff, U - US-HICC
| electricity, high voltage | D:Electricity, gas, steam and air conditioning supply/35:Electricity, gas, steam and air conditioning supply/351:Electric power generation, transmission and distribution/3510:Electric power generation, transmission and distribution | 0.0086357 | kWh | hydro | 0.010795 | 0.056078 | 0.054807 | 0.053161 | 0.051132 | 0.048782 | 0.046146 | 0.043446 |  |  |  | electricity production, hydro, run-of-river ¦ electricity, high voltage ¦ Cutoff, U - US-HICC
| electricity, high voltage | D:Electricity, gas, steam and air conditioning supply/35:Electricity, gas, steam and air conditioning supply/351:Electric power generation, transmission and distribution/3510:Electric power generation, transmission and distribution | 0.58657 | kWh | petroleum | petroleum sum | 0.0030295 | 0.0018803 | 0.0015765 | 0.0014222 | 0.0012327 | 0.0009189 | 0.0008848 |  |  |  | electricity production, oil ¦ electricity, high voltage ¦ Cutoff, U - US-HICC
| electricity, high voltage | D:Electricity, gas, steam and air conditioning supply/35:Electricity, gas, steam and air conditioning supply/351:Electric power generation, transmission and distribution/3510:Electric power generation, transmission and distribution | 0.061622 | kWh | wind | 0.75221 | 0.077692 | 0.13379 | 0.13874 | 0.14512 | 0.14176 | 0.13694 | 0.13374 |  |  |  | electricity production, wind, 1-3MW turbine, onshore ¦ electricity, high voltage ¦ Cutoff, U - US-HICC
| electricity, high voltage | D:Electricity, gas, steam and air conditioning supply/35:Electricity, gas, steam and air conditioning supply/351:Electric power generation, transmission and distribution/3510:Electric power generation, transmission and distribution | 0.0051658 | kWh | wind | wind sum | 0.006513 | 0.011216 | 0.01163 | 0.012166 | 0.011884 | 0.01148 | 0.011212 |  |  |  | electricity production, wind, <1MW turbine, onshore ¦ electricity, high voltage ¦ Cutoff, U - US-HICC
| electricity, high voltage | D:Electricity, gas, steam and air conditioning supply/35:Electricity, gas, steam and air conditioning supply/351:Electric power generation, transmission and distribution/3510:Electric power generation, transmission and distribution | 0.00053051 | kWh | wind | 0.067318 | 0.00066886 | 0.0011518 | 0.0011944 | 0.0012494 | 0.0012204 | 0.001179 | 0.0011514 |  |  |  | electricity production, wind, >3MW turbine, onshore ¦ electricity, high voltage ¦ Cutoff, U - US-HICC
| electricity, high voltage | D:Electricity, gas, steam and air conditioning supply/35:Electricity, gas, steam and air conditioning supply/351:Electric power generation, transmission and distribution/3510:Electric power generation, transmission and distribution | 0.0038931 | kWh | biomass |  | 0.009502 | 0.0092218 | 0.0089069 | 0.008704 | 0.0083206 | 0.0079668 | 0.0076607 |  |  |  | heat and power co-generation, biogas, gas engine ¦ electricity, high voltage ¦ Cutoff, U - US-HICC
| electricity, high voltage | D:Electricity, gas, steam and air conditioning supply/35:Electricity, gas, steam and air conditioning supply/351:Electric power generation, transmission and distribution/3510:Electric power generation, transmission and distribution | 0.14837 | kWh | coal |  | 0.19158 | 0.1639 | 0.15659 | 0.14177 | 0.12841 | 0.11641 | 0.10976 |  |  |  | heat and power co-generation, lignite ¦ electricity, high voltage ¦ Cutoff, U - RoW
| electricity, high voltage | D:Electricity, gas, steam and air conditioning supply/35:Electricity, gas, steam and air conditioning supply/351:Electric power generation, transmission and distribution/3510:Electric power generation, transmission and distribution | 0.0051011 | kWh | natural gas |  | 0.4051 | 0.35978 | 0.35156 | 0.3435 | 0.35347 | 0.3612 | 0.36134 |  |  |  | heat and power co-generation, natural gas, conventional power plant, 100MW electrical ¦ electricity, high voltage ¦ Cutoff, U - RoW
| electricity, high voltage | D:Electricity, gas, steam and air conditioning supply/35:Electricity, gas, steam and air conditioning supply/351:Electric power generation, transmission and distribution/3510:Electric power generation, transmission and distribution | 0.16564 | kWh | petroleum |  | 0.00085552 | 0.000531 | 0.0004452 | 0.00040162 | 0.00034811 | 0.00025949 | 0.00024986 |  |  |  | heat and power co-generation, oil ¦ electricity, high voltage ¦ Cutoff, U - US-HICC
| electricity, high voltage | D:Electricity, gas, steam and air conditioning supply/35:Electricity, gas, steam and air conditioning supply/351:Electric power generation, transmission and distribution/3510:Electric power generation, transmission and distribution | 0.02362 | kWh | loss | [11 empty] | market for electricity, high voltage ¦ electricity, high voltage ¦ Cutoff, U - US-HICC
[5 empty] | add solar, nuclear | nuclear | 0.19428 | 0.17284 | 0.14185 | 0.13209 | 0.1232 | 0.11768 | 0.10982
[6 empty] | solar | 0.032785 | 0.068969 | 0.11178 | 0.13939 | 0.15781 | 0.17654 | 0.19812
[6 empty] | others | 0.0040348 | 0.0039036 | 0.0035878 | 0.0033492 | 0.0031819 | 0.0029188 | 0.0025409
sum | bar: 2020 to 2050
| transmission network, electricity, high voltage | F:Construction/42:Civil engineering/422:Construction of utility projects/4220:Construction of utility projects/4220a: Construction of utility projects for electricity production, except for liquid fuels | 6.5821e-09 | km | [12 empty] | market for transmission network, electricity, high voltage ¦ transmission network, electricity, high voltage ¦ Cutoff, U - GLO | (3; 2; 4; 4; 3) | Estimation. Data taken over from Switzerland. Swiss data are calculated values based on the electricity transported in this voltage level (60129 GWh) and the total medium voltage power line length in Switzerland (cables and aerial lines - 15831 km). Lifetime is assumed to be 40 years. See Itten&Frischknecht 2012, Tab. 4.1 and Tab. 4.3.
| transmission network, long-distance | F:Construction/42:Civil engineering/422:Construction of utility projects/4220:Construction of utility projects/4220a: Construction of utility projects for electricity production, except for liquid fuels | 3.17e-10 | km | [12 empty] | market for transmission network, long-distance ¦ transmission network, long-distance ¦ Cutoff, U - GLO | (3; 2; 4; 4; 3) | Estimation. Data taken over from Switzerland. Swiss data are calculated values based on the capacity of the power lines (1GWh), the load (60%) and the lifetime (30a) (see Frischknecht et al. 2007)
MRO | Flow | Category | Amount | Unit |  |  | 2020 | 2025 | 2030 | 2035 | 2040 | 2045 | 2050 |  |  |  | Provider | Data quality entry | Description
| electricity, high voltage | D:Electricity, gas, steam and air conditioning supply/35:Electricity, gas, steam and air conditioning supply/351:Electric power generation, transmission and distribution/3510:Electric power generation, transmission and distribution | 0.047372 | kWh | coal | coal sum | 0.021087 | 0.018041 | 0.017236 | 0.015605 | 0.014134 | 0.012814 | 0.012081 |  |  |  | electricity production, hard coal ¦ electricity, high voltage ¦ Cutoff, U - US-MRO
| electricity, high voltage | D:Electricity, gas, steam and air conditioning supply/35:Electricity, gas, steam and air conditioning supply/351:Electric power generation, transmission and distribution/3510:Electric power generation, transmission and distribution | 1.0799e-05 | kWh | hydro | 0.43038 | 1.8678e-05 | 1.8255e-05 | 1.7707e-05 | 1.7031e-05 | 1.6248e-05 | 1.537e-05 | 1.4471e-05 |  |  |  | electricity production, hydro, pumped storage ¦ electricity, high voltage ¦ Cutoff, U - US-MRO
| electricity, high voltage | D:Electricity, gas, steam and air conditioning supply/35:Electricity, gas, steam and air conditioning supply/351:Electric power generation, transmission and distribution/3510:Electric power generation, transmission and distribution | 0.0081034 | kWh | hydro | hydro sum | 0.014016 | 0.013698 | 0.013287 | 0.012779 | 0.012192 | 0.011533 | 0.010858 |  |  |  | electricity production, hydro, reservoir, alpine region ¦ electricity, high voltage ¦ Cutoff, U - US-MRO
| electricity, high voltage | D:Electricity, gas, steam and air conditioning supply/35:Electricity, gas, steam and air conditioning supply/351:Electric power generation, transmission and distribution/3510:Electric power generation, transmission and distribution | 0.032414 | kWh | hydro | 0.040528 | 0.056063 | 0.054792 | 0.053147 | 0.051118 | 0.048769 | 0.046134 | 0.043434 |  |  |  | electricity production, hydro, run-of-river ¦ electricity, high voltage ¦ Cutoff, U - US-MRO
| electricity, high voltage | D:Electricity, gas, steam and air conditioning supply/35:Electricity, gas, steam and air conditioning supply/351:Electric power generation, transmission and distribution/3510:Electric power generation, transmission and distribution | 0.29008 | kWh | coal | natural gas sum | 0.12913 | 0.11048 | 0.10555 | 0.095555 | 0.086549 | 0.078466 | 0.07398 |  |  |  | electricity production, lignite ¦ electricity, high voltage ¦ Cutoff, U - US-MRO
| electricity, high voltage | D:Electricity, gas, steam and air conditioning supply/35:Electricity, gas, steam and air conditioning supply/351:Electric power generation, transmission and distribution/3510:Electric power generation, transmission and distribution | 0.12433 | kWh | natural gas | 0.18232 | 0.27624 | 0.24534 | 0.23973 | 0.23423 | 0.24103 | 0.24631 | 0.2464 |  |  |  | electricity production, natural gas, combined cycle power plant ¦ electricity, high voltage ¦ Cutoff, U - US-MRO
| electricity, high voltage | D:Electricity, gas, steam and air conditioning supply/35:Electricity, gas, steam and air conditioning supply/351:Electric power generation, transmission and distribution/3510:Electric power generation, transmission and distribution | 0.044383 | kWh | natural gas | nuclear sum | 0.098614 | 0.087581 | 0.085582 | 0.083619 | 0.086046 | 0.087928 | 0.087963 |  |  |  | electricity production, natural gas, conventional power plant ¦ electricity, high voltage ¦ Cutoff, U - US-MRO
| electricity, high voltage | D:Electricity, gas, steam and air conditioning supply/35:Electricity, gas, steam and air conditioning supply/351:Electric power generation, transmission and distribution/3510:Electric power generation, transmission and distribution | 0.023438 | kWh | nuclear | 0.073227 | 0.062185 | 0.055323 | 0.045405 | 0.042281 | 0.039436 | 0.037666 | 0.035151 |  |  |  | electricity production, nuclear, boiling water reactor ¦ electricity, high voltage ¦ Cutoff, U - US-MRO
| electricity, high voltage | D:Electricity, gas, steam and air conditioning supply/35:Electricity, gas, steam and air conditioning supply/351:Electric power generation, transmission and distribution/3510:Electric power generation, transmission and distribution | 0.049788 | kWh | nuclear | petroleum sum | 0.13209 | 0.11752 | 0.096449 | 0.089814 | 0.083769 | 0.080011 | 0.074667 |  |  |  | electricity production, nuclear, pressure water reactor ¦ electricity, high voltage ¦ Cutoff, U - US-MRO
| electricity, high voltage | D:Electricity, gas, steam and air conditioning supply/35:Electricity, gas, steam and air conditioning supply/351:Electric power generation, transmission and distribution/3510:Electric power generation, transmission and distribution | 0.00029666 | kWh | petroleum | 0.00030047 | 0.0038358 | 0.0023808 | 0.0019961 | 0.0018007 | 0.0015608 | 0.0011635 | 0.0011203 |  |  |  | electricity production, oil ¦ electricity, high voltage ¦ Cutoff, U - US-MRO
| electricity, high voltage | D:Electricity, gas, steam and air conditioning supply/35:Electricity, gas, steam and air conditioning supply/351:Electric power generation, transmission and distribution/3510:Electric power generation, transmission and distribution | 0.20945 | kWh | wind | wnid sum | 0.077692 | 0.13379 | 0.13874 | 0.14512 | 0.14176 | 0.13694 | 0.13374 |  |  |  | electricity production, wind, 1-3MW turbine, onshore ¦ electricity, high voltage ¦ Cutoff, U - US-MRO
| electricity, high voltage | D:Electricity, gas, steam and air conditioning supply/35:Electricity, gas, steam and air conditioning supply/351:Electric power generation, transmission and distribution/3510:Electric power generation, transmission and distribution | 0.017558 | kWh | wind | 0.22881 | 0.006513 | 0.011216 | 0.01163 | 0.012166 | 0.011884 | 0.01148 | 0.011212 |  |  |  | electricity production, wind, <1MW turbine, onshore ¦ electricity, high voltage ¦ Cutoff, U - US-MRO
| electricity, high voltage | D:Electricity, gas, steam and air conditioning supply/35:Electricity, gas, steam and air conditioning supply/351:Electric power generation, transmission and distribution/3510:Electric power generation, transmission and distribution | 0.0018032 | kWh | wind | others sum | 0.00066886 | 0.0011518 | 0.0011944 | 0.0012494 | 0.0012204 | 0.001179 | 0.0011514 |  |  |  | electricity production, wind, >3MW turbine, onshore ¦ electricity, high voltage ¦ Cutoff, U - US-MRO
| electricity, high voltage | D:Electricity, gas, steam and air conditioning supply/35:Electricity, gas, steam and air conditioning supply/351:Electric power generation, transmission and distribution/3510:Electric power generation, transmission and distribution | 0.033752 | kWh | others | 0.03422 | 0.0039796 | 0.0038502 | 0.0035387 | 0.0033034 | 0.0031385 | 0.0028789 | 0.0025061 |  |  |  | electricity, high voltage, import from CA-MB ¦ electricity, high voltage ¦ Cutoff, U - US-MRO
| electricity, high voltage | D:Electricity, gas, steam and air conditioning supply/35:Electricity, gas, steam and air conditioning supply/351:Electric power generation, transmission and distribution/3510:Electric power generation, transmission and distribution | 0.00046777 | kWh | others | biomass sum | 5.5154e-05 | 5.3361e-05 | 4.9044e-05 | 4.5783e-05 | 4.3496e-05 | 3.9899e-05 | 3.4733e-05 |  |  |  | electricity, high voltage, import from CA-SK ¦ electricity, high voltage ¦ Cutoff, U - US-MRO
| electricity, high voltage | D:Electricity, gas, steam and air conditioning supply/35:Electricity, gas, steam and air conditioning supply/351:Electric power generation, transmission and distribution/3510:Electric power generation, transmission and distribution | 0.0012957 | kWh | biomass | 0.010054 | 0.0012245 | 0.0011884 | 0.0011478 | 0.0011217 | 0.0010723 | 0.0010267 | 0.00098725 |  |  |  | heat and power co-generation, biogas, gas engine ¦ electricity, high voltage ¦ Cutoff, U - US-MRO
| electricity, high voltage | D:Electricity, gas, steam and air conditioning supply/35:Electricity, gas, steam and air conditioning supply/351:Electric power generation, transmission and distribution/3510:Electric power generation, transmission and distribution | 0.054529 | kWh | coal |  | 0.024273 | 0.020767 | 0.01984 | 0.017962 | 0.016269 | 0.01475 | 0.013907 |  |  |  | heat and power co-generation, hard coal ¦ electricity, high voltage ¦ Cutoff, U - RoW
| electricity, high voltage | D:Electricity, gas, steam and air conditioning supply/35:Electricity, gas, steam and air conditioning supply/351:Electric power generation, transmission and distribution/3510:Electric power generation, transmission and distribution | 0.038391 | kWh | coal |  | 0.017089 | 0.014621 | 0.013968 | 0.012646 | 0.011454 | 0.010385 | 0.0097909 |  |  |  | heat and power co-generation, lignite ¦ electricity, high voltage ¦ Cutoff, U - RoW
| electricity, high voltage | D:Electricity, gas, steam and air conditioning supply/35:Electricity, gas, steam and air conditioning supply/351:Electric power generation, transmission and distribution/3510:Electric power generation, transmission and distribution | 0.0064858 | kWh | natural gas |  | 0.014411 | 0.012799 | 0.012506 | 0.012219 | 0.012574 | 0.012849 | 0.012854 |  |  |  | heat and power co-generation, natural gas, combined cycle power plant, 400MW electrical ¦ electricity, high voltage ¦ Cutoff, U - US-MRO
| electricity, high voltage | D:Electricity, gas, steam and air conditioning supply/35:Electricity, gas, steam and air conditioning supply/351:Electric power generation, transmission and distribution/3510:Electric power generation, transmission and distribution | 0.0071259 | kWh | natural gas |  | 0.015833 | 0.014062 | 0.013741 | 0.013425 | 0.013815 | 0.014117 | 0.014123 |  |  |  | heat and power co-generation, natural gas, conventional power plant, 100MW electrical ¦ electricity, high voltage ¦ Cutoff, U - US-MRO
| electricity, high voltage | D:Electricity, gas, steam and air conditioning supply/35:Electricity, gas, steam and air conditioning supply/351:Electric power generation, transmission and distribution/3510:Electric power generation, transmission and distribution | 3.8047e-06 | kWh | petroleum |  | 4.9195e-05 | 3.0534e-05 | 2.56e-05 | 2.3094e-05 | 2.0017e-05 | 1.4921e-05 | 1.4368e-05 |  |  |  | heat and power co-generation, oil ¦ electricity, high voltage ¦ Cutoff, U - US-MRO
| electricity, high voltage | D:Electricity, gas, steam and air conditioning supply/35:Electricity, gas, steam and air conditioning supply/351:Electric power generation, transmission and distribution/3510:Electric power generation, transmission and distribution | 0.0087587 | kWh | biomass |  | 0.0082775 | 0.0080334 | 0.007759 | 0.0075823 | 0.0072483 | 0.0069401 | 0.0066735 |  |  |  | heat and power co-generation, wood chips, 6667 kW, state-of-the-art 2014 ¦ electricity, high voltage ¦ Cutoff, U - US-MRO
| electricity, high voltage | D:Electricity, gas, steam and air conditioning supply/35:Electricity, gas, steam and air conditioning supply/351:Electric power generation, transmission and distribution/3510:Electric power generation, transmission and distribution | 0.022648 | kWh | loss | [11 empty] | market for electricity, high voltage ¦ electricity, high voltage ¦ Cutoff, U - US-MRO
[5 empty] | add solar, geothermal | geothermal | 0.0038689 | 0.0043055 | 0.0056876 | 0.0069149 | 0.0081843 | 0.0088229 | 0.0092092
[6 empty] | solar | 0.032785 | 0.068969 | 0.11178 | 0.13939 | 0.15781 | 0.17654 | 0.19812
sum | bar: 2020 to 2050
| transmission network, electricity, high voltage | F:Construction/42:Civil engineering/422:Construction of utility projects/4220:Construction of utility projects/4220a: Construction of utility projects for electricity production, except for liquid fuels | 6.5821e-09 | km | [12 empty] | market for transmission network, electricity, high voltage ¦ transmission network, electricity, high voltage ¦ Cutoff, U - GLO | (3; 2; 4; 4; 3) | Estimation. Data taken over from Switzerland. Swiss data are calculated values based on the electricity transported in this voltage level (60129 GWh) and the total medium voltage power line length in Switzerland (cables and aerial lines - 15831 km). Lifetime is assumed to be 40 years. See Itten&Frischknecht 2012, Tab. 4.1 and Tab. 4.3.
| transmission network, long-distance | F:Construction/42:Civil engineering/422:Construction of utility projects/4220:Construction of utility projects/4220a: Construction of utility projects for electricity production, except for liquid fuels | 3.17e-10 | km | [12 empty] | market for transmission network, long-distance ¦ transmission network, long-distance ¦ Cutoff, U - GLO | (3; 2; 4; 4; 3) | Estimation. Data taken over from Switzerland. Swiss data are calculated values based on the capacity of the power lines (1GWh), the load (60%) and the lifetime (30a) (see Frischknecht et al. 2007)
| electricity, high voltage | D:Electricity, gas, steam and air conditioning supply/35:Electricity, gas, steam and air conditioning supply/351:Electric power generation, transmission and distribution/3510:Electric power generation, transmission and distribution | 0.00015923 | kWh | negligible | [11 empty] | treatment of blast furnace gas, in power plant ¦ electricity, high voltage ¦ Cutoff, U - RoW
NPCC | Flow | Category | Amount | Unit |  |  | 2020 | 2025 | 2030 | 2035 | 2040 | 2045 | 2050 |  |  |  | Provider | Data quality entry | Description
| electricity, high voltage | D:Electricity, gas, steam and air conditioning supply/35:Electricity, gas, steam and air conditioning supply/351:Electric power generation, transmission and distribution/3510:Electric power generation, transmission and distribution | 0.0051366 | kWh | coal | coal sum | 0.12591 | 0.10773 | 0.10292 | 0.093178 | 0.084395 | 0.076514 | 0.07214 |  |  |  | electricity production, hard coal ¦ electricity, high voltage ¦ Cutoff, U - US-NPCC
| electricity, high voltage | D:Electricity, gas, steam and air conditioning supply/35:Electricity, gas, steam and air conditioning supply/351:Electric power generation, transmission and distribution/3510:Electric power generation, transmission and distribution | 0.028351 | kWh | hydro | 0.0078153 | 0.01402 | 0.013702 | 0.01329 | 0.012783 | 0.012196 | 0.011536 | 0.010861 |  |  |  | electricity production, hydro, reservoir, alpine region ¦ electricity, high voltage ¦ Cutoff, U - US-NPCC
| electricity, high voltage | D:Electricity, gas, steam and air conditioning supply/35:Electricity, gas, steam and air conditioning supply/351:Electric power generation, transmission and distribution/3510:Electric power generation, transmission and distribution | 0.11341 | kWh | hydro | hydro sum | 0.056078 | 0.054807 | 0.053161 | 0.051132 | 0.048782 | 0.046146 | 0.043446 |  |  |  | electricity production, hydro, run-of-river ¦ electricity, high voltage ¦ Cutoff, U - US-NPCC
| electricity, high voltage | D:Electricity, gas, steam and air conditioning supply/35:Electricity, gas, steam and air conditioning supply/351:Electric power generation, transmission and distribution/3510:Electric power generation, transmission and distribution | 0.0012681 | kWh | coal | 0.14176 | 0.031086 | 0.026595 | 0.025409 | 0.023004 | 0.020835 | 0.01889 | 0.01781 |  |  |  | electricity production, lignite ¦ electricity, high voltage ¦ Cutoff, U - US-NPCC
| electricity, high voltage | D:Electricity, gas, steam and air conditioning supply/35:Electricity, gas, steam and air conditioning supply/351:Electric power generation, transmission and distribution/3510:Electric power generation, transmission and distribution | 0.26057 | kWh | natural gas | natural gas sum | 0.26781 | 0.23785 | 0.23242 | 0.22709 | 0.23368 | 0.23879 | 0.23888 |  |  |  | electricity production, natural gas, combined cycle power plant ¦ electricity, high voltage ¦ Cutoff, U - US-NPCC
| electricity, high voltage | D:Electricity, gas, steam and air conditioning supply/35:Electricity, gas, steam and air conditioning supply/351:Electric power generation, transmission and distribution/3510:Electric power generation, transmission and distribution | 0.03677 | kWh | natural gas | 0.39415 | 0.037792 | 0.033563 | 0.032797 | 0.032045 | 0.032975 | 0.033696 | 0.03371 |  |  |  | electricity production, natural gas, conventional power plant ¦ electricity, high voltage ¦ Cutoff, U - US-NPCC
| electricity, high voltage | D:Electricity, gas, steam and air conditioning supply/35:Electricity, gas, steam and air conditioning supply/351:Electric power generation, transmission and distribution/3510:Electric power generation, transmission and distribution | 0.090638 | kWh | nuclear | nuclear sum | 0.062185 | 0.055323 | 0.045405 | 0.042281 | 0.039436 | 0.037666 | 0.035151 |  |  |  | electricity production, nuclear, boiling water reactor ¦ electricity, high voltage ¦ Cutoff, U - US-NPCC
| electricity, high voltage | D:Electricity, gas, steam and air conditioning supply/35:Electricity, gas, steam and air conditioning supply/351:Electric power generation, transmission and distribution/3510:Electric power generation, transmission and distribution | 0.19253 | kWh | nuclear | 0.28317 | 0.13209 | 0.11752 | 0.096449 | 0.089814 | 0.083769 | 0.080011 | 0.074667 |  |  |  | electricity production, nuclear, pressure water reactor ¦ electricity, high voltage ¦ Cutoff, U - US-NPCC
| electricity, high voltage | D:Electricity, gas, steam and air conditioning supply/35:Electricity, gas, steam and air conditioning supply/351:Electric power generation, transmission and distribution/3510:Electric power generation, transmission and distribution | 0.0040108 | kWh | petroleum | petroleum sum | 0.0037271 | 0.0023133 | 0.0019395 | 0.0017497 | 0.0015166 | 0.0011305 | 0.0010885 |  |  |  | electricity production, oil ¦ electricity, high voltage ¦ Cutoff, U - US-NPCC
| electricity, high voltage | D:Electricity, gas, steam and air conditioning supply/35:Electricity, gas, steam and air conditioning supply/351:Electric power generation, transmission and distribution/3510:Electric power generation, transmission and distribution | 0.00044727 | kWh | wind | 0.0041808 | 0.0013223 | 0.0022771 | 0.0023613 | 0.00247 | 0.0024127 | 0.0023308 | 0.0022763 |  |  |  | electricity production, wind, 1-3MW turbine, offshore ¦ electricity, high voltage ¦ Cutoff, U - RoW
| electricity, high voltage | D:Electricity, gas, steam and air conditioning supply/35:Electricity, gas, steam and air conditioning supply/351:Electric power generation, transmission and distribution/3510:Electric power generation, transmission and distribution | 0.025869 | kWh | wind | wind sum | 0.076482 | 0.13171 | 0.13657 | 0.14286 | 0.13955 | 0.13481 | 0.13166 |  |  |  | electricity production, wind, 1-3MW turbine, onshore ¦ electricity, high voltage ¦ Cutoff, U - US-NPCC
| electricity, high voltage | D:Electricity, gas, steam and air conditioning supply/35:Electricity, gas, steam and air conditioning supply/351:Electric power generation, transmission and distribution/3510:Electric power generation, transmission and distribution | 0.0021686 | kWh | wind | 0.028708 | 0.0064115 | 0.011041 | 0.011449 | 0.011976 | 0.011698 | 0.011301 | 0.011037 |  |  |  | electricity production, wind, <1MW turbine, onshore ¦ electricity, high voltage ¦ Cutoff, U - US-NPCC
| electricity, high voltage | D:Electricity, gas, steam and air conditioning supply/35:Electricity, gas, steam and air conditioning supply/351:Electric power generation, transmission and distribution/3510:Electric power generation, transmission and distribution | 0.00022271 | kWh | wind | others sum | 0.00065844 | 0.0011339 | 0.0011758 | 0.0012299 | 0.0012014 | 0.0011606 | 0.0011335 |  |  |  | electricity production, wind, >3MW turbine, onshore ¦ electricity, high voltage ¦ Cutoff, U - US-NPCC
| electricity, high voltage | D:Electricity, gas, steam and air conditioning supply/35:Electricity, gas, steam and air conditioning supply/351:Electric power generation, transmission and distribution/3510:Electric power generation, transmission and distribution | 0.0078306 | kWh | others | 0.11427 | 0.0002765 | 0.00026751 | 0.00024587 | 0.00022952 | 0.00021806 | 0.00020002 | 0.00017413 |  |  |  | electricity, high voltage, import from CA-NB ¦ electricity, high voltage ¦ Cutoff, U - US-NPCC
| electricity, high voltage | D:Electricity, gas, steam and air conditioning supply/35:Electricity, gas, steam and air conditioning supply/351:Electric power generation, transmission and distribution/3510:Electric power generation, transmission and distribution | 7.5768e-05 | kWh | others | biomass sum | 2.6754e-06 | 2.5884e-06 | 2.379e-06 | 2.2208e-06 | 2.1099e-06 | 1.9354e-06 | 1.6848e-06 |  |  |  | electricity, high voltage, import from CA-NS ¦ electricity, high voltage ¦ Cutoff, U - US-NPCC
| electricity, high voltage | D:Electricity, gas, steam and air conditioning supply/35:Electricity, gas, steam and air conditioning supply/351:Electric power generation, transmission and distribution/3510:Electric power generation, transmission and distribution | 0.10636 | kWh | others | 0.025957 | 0.0037556 | 0.0036335 | 0.0033395 | 0.0031175 | 0.0029618 | 0.0027168 | 0.0023651 |  |  |  | electricity, high voltage, import from CA-ON ¦ electricity, high voltage ¦ Cutoff, U - US-NPCC
| electricity, high voltage | D:Electricity, gas, steam and air conditioning supply/35:Electricity, gas, steam and air conditioning supply/351:Electric power generation, transmission and distribution/3510:Electric power generation, transmission and distribution | 0.0047247 | kWh | biomass |  | 0.0017295 | 0.0016786 | 0.0016212 | 0.0015843 | 0.0015145 | 0.0014501 | 0.0013944 |  |  |  | heat and power co-generation, biogas, gas engine ¦ electricity, high voltage ¦ Cutoff, U - US-NPCC
| electricity, high voltage | D:Electricity, gas, steam and air conditioning supply/35:Electricity, gas, steam and air conditioning supply/351:Electric power generation, transmission and distribution/3510:Electric power generation, transmission and distribution | 0.0014105 | kWh | coal |  | 0.034576 | 0.029582 | 0.028262 | 0.025587 | 0.023175 | 0.021011 | 0.01981 |  |  |  | heat and power co-generation, hard coal ¦ electricity, high voltage ¦ Cutoff, U - RoW
| electricity, high voltage | D:Electricity, gas, steam and air conditioning supply/35:Electricity, gas, steam and air conditioning supply/351:Electric power generation, transmission and distribution/3510:Electric power generation, transmission and distribution | 0.066347 | kWh | natural gas |  | 0.068191 | 0.060561 | 0.059179 | 0.057821 | 0.0595 | 0.060801 | 0.060825 |  |  |  | heat and power co-generation, natural gas, combined cycle power plant, 400MW electrical ¦ electricity, high voltage ¦ Cutoff, U - US-NPCC
| electricity, high voltage | D:Electricity, gas, steam and air conditioning supply/35:Electricity, gas, steam and air conditioning supply/351:Electric power generation, transmission and distribution/3510:Electric power generation, transmission and distribution | 0.030459 | kWh | natural gas |  | 0.031306 | 0.027803 | 0.027168 | 0.026545 | 0.027316 | 0.027913 | 0.027924 |  |  |  | heat and power co-generation, natural gas, conventional power plant, 100MW electrical ¦ electricity, high voltage ¦ Cutoff, U - US-NPCC
| electricity, high voltage | D:Electricity, gas, steam and air conditioning supply/35:Electricity, gas, steam and air conditioning supply/351:Electric power generation, transmission and distribution/3510:Electric power generation, transmission and distribution | 0.00017 | kWh | petroleum |  | 0.00015798 | 9.805e-05 | 8.2209e-05 | 7.4162e-05 | 6.4281e-05 | 4.7916e-05 | 4.6138e-05 |  |  |  | heat and power co-generation, oil ¦ electricity, high voltage ¦ Cutoff, U - US-NPCC
| electricity, high voltage | D:Electricity, gas, steam and air conditioning supply/35:Electricity, gas, steam and air conditioning supply/351:Electric power generation, transmission and distribution/3510:Electric power generation, transmission and distribution | 0.021232 | kWh | biomass |  | 0.0077724 | 0.0075433 | 0.0072856 | 0.0071197 | 0.0068061 | 0.0065167 | 0.0062663 |  |  |  | heat and power co-generation, wood chips, 6667 kW, state-of-the-art 2014 ¦ electricity, high voltage ¦ Cutoff, U - US-NPCC
| electricity, high voltage | D:Electricity, gas, steam and air conditioning supply/35:Electricity, gas, steam and air conditioning supply/351:Electric power generation, transmission and distribution/3510:Electric power generation, transmission and distribution | 0.023093 | kWh | loss | [11 empty] | market for electricity, high voltage ¦ electricity, high voltage ¦ Cutoff, U - US-NPCC
[5 empty] | add solar, geothermal | geothermal | 0.0038689 | 0.0043055 | 0.0056876 | 0.0069149 | 0.0081843 | 0.0088229 | 0.0092092
[6 empty] | solar | 0.032785 | 0.068969 | 0.11178 | 0.13939 | 0.15781 | 0.17654 | 0.19812
sum | bar: 2020 to 2050
| transmission network, electricity, high voltage | F:Construction/42:Civil engineering/422:Construction of utility projects/4220:Construction of utility projects/4220a: Construction of utility projects for electricity production, except for liquid fuels | 6.5821e-09 | km | [12 empty] | market for transmission network, electricity, high voltage ¦ transmission network, electricity, high voltage ¦ Cutoff, U - GLO | (3; 2; 4; 4; 3) | Estimation. Data taken over from Switzerland. Swiss data are calculated values based on the electricity transported in this voltage level (60129 GWh) and the total medium voltage power line length in Switzerland (cables and aerial lines - 15831 km). Lifetime is assumed to be 40 years. See Itten&Frischknecht 2012, Tab. 4.1 and Tab. 4.3.
| transmission network, long-distance | F:Construction/42:Civil engineering/422:Construction of utility projects/4220:Construction of utility projects/4220a: Construction of utility projects for electricity production, except for liquid fuels | 3.17e-10 | km | [12 empty] | market for transmission network, long-distance ¦ transmission network, long-distance ¦ Cutoff, U - GLO | (3; 2; 4; 4; 3) | Estimation. Data taken over from Switzerland. Swiss data are calculated values based on the capacity of the power lines (1GWh), the load (60%) and the lifetime (30a) (see Frischknecht et al. 2007)
RFC | Flow | Category | Amount | Unit |  |  | 2020 | 2025 | 2030 | 2035 | 2040 | 2045 | 2050 |  |  |  | Provider | Data quality entry | Description
| electricity, high voltage | D:Electricity, gas, steam and air conditioning supply/35:Electricity, gas, steam and air conditioning supply/351:Electric power generation, transmission and distribution/3510:Electric power generation, transmission and distribution | 0.28852 | kWh | coal | coal sum | 0.15599 | 0.13345 | 0.1275 | 0.11543 | 0.10455 | 0.094787 | 0.089368 |  |  |  | electricity production, hard coal ¦ electricity, high voltage ¦ Cutoff, U - US-RFC
| electricity, high voltage | D:Electricity, gas, steam and air conditioning supply/35:Electricity, gas, steam and air conditioning supply/351:Electric power generation, transmission and distribution/3510:Electric power generation, transmission and distribution | 0.0025577 | kWh | hydro | 0.35435 | 0.01402 | 0.013702 | 0.01329 | 0.012783 | 0.012196 | 0.011536 | 0.010861 |  |  |  | electricity production, hydro, reservoir, alpine region ¦ electricity, high voltage ¦ Cutoff, U - US-RFC
| electricity, high voltage | D:Electricity, gas, steam and air conditioning supply/35:Electricity, gas, steam and air conditioning supply/351:Electric power generation, transmission and distribution/3510:Electric power generation, transmission and distribution | 0.010231 | kWh | hydro | hydro sum | 0.056078 | 0.054807 | 0.053161 | 0.051132 | 0.048782 | 0.046146 | 0.043446 |  |  |  | electricity production, hydro, run-of-river ¦ electricity, high voltage ¦ Cutoff, U - US-RFC
| electricity, high voltage | D:Electricity, gas, steam and air conditioning supply/35:Electricity, gas, steam and air conditioning supply/351:Electric power generation, transmission and distribution/3510:Electric power generation, transmission and distribution | 0.051424 | kWh | coal | 0.012788 | 0.027802 | 0.023786 | 0.022725 | 0.020574 | 0.018635 | 0.016894 | 0.015929 |  |  |  | electricity production, lignite ¦ electricity, high voltage ¦ Cutoff, U - US-RFC
| electricity, high voltage | D:Electricity, gas, steam and air conditioning supply/35:Electricity, gas, steam and air conditioning supply/351:Electric power generation, transmission and distribution/3510:Electric power generation, transmission and distribution | 0.21068 | kWh | natural gas | natural gas sum | 0.29847 | 0.26508 | 0.25903 | 0.25309 | 0.26044 | 0.26613 | 0.26624 |  |  |  | electricity production, natural gas, combined cycle power plant ¦ electricity, high voltage ¦ Cutoff, U - US-RFC
| electricity, high voltage | D:Electricity, gas, steam and air conditioning supply/35:Electricity, gas, steam and air conditioning supply/351:Electric power generation, transmission and distribution/3510:Electric power generation, transmission and distribution | 0.028398 | kWh | natural gas | 0.28594 | 0.040233 | 0.035732 | 0.034916 | 0.034115 | 0.035106 | 0.035873 | 0.035888 |  |  |  | electricity production, natural gas, conventional power plant ¦ electricity, high voltage ¦ Cutoff, U - US-RFC
| electricity, high voltage | D:Electricity, gas, steam and air conditioning supply/35:Electricity, gas, steam and air conditioning supply/351:Electric power generation, transmission and distribution/3510:Electric power generation, transmission and distribution | 0.095888 | kWh | nuclear | nuclear sum | 0.062185 | 0.055323 | 0.045405 | 0.042281 | 0.039436 | 0.037666 | 0.035151 |  |  |  | electricity production, nuclear, boiling water reactor ¦ electricity, high voltage ¦ Cutoff, U - US-RFC
| electricity, high voltage | D:Electricity, gas, steam and air conditioning supply/35:Electricity, gas, steam and air conditioning supply/351:Electric power generation, transmission and distribution/3510:Electric power generation, transmission and distribution | 0.20369 | kWh | nuclear | 0.29957 | 0.13209 | 0.11752 | 0.096449 | 0.089814 | 0.083769 | 0.080011 | 0.074667 |  |  |  | electricity production, nuclear, pressure water reactor ¦ electricity, high voltage ¦ Cutoff, U - US-RFC
| electricity, high voltage | D:Electricity, gas, steam and air conditioning supply/35:Electricity, gas, steam and air conditioning supply/351:Electric power generation, transmission and distribution/3510:Electric power generation, transmission and distribution | 0.00055428 | kWh | petroleum | petroleum sum | 0.0036734 | 0.0022799 | 0.0019116 | 0.0017245 | 0.0014947 | 0.0011142 | 0.0010728 |  |  |  | electricity production, oil ¦ electricity, high voltage ¦ Cutoff, U - US-RFC
| electricity, high voltage | D:Electricity, gas, steam and air conditioning supply/35:Electricity, gas, steam and air conditioning supply/351:Electric power generation, transmission and distribution/3510:Electric power generation, transmission and distribution | 0.027304 | kWh | wind | 0.00058622 | 0.077692 | 0.13379 | 0.13874 | 0.14512 | 0.14176 | 0.13694 | 0.13374 |  |  |  | electricity production, wind, 1-3MW turbine, onshore ¦ electricity, high voltage ¦ Cutoff, U - US-RFC
| electricity, high voltage | D:Electricity, gas, steam and air conditioning supply/35:Electricity, gas, steam and air conditioning supply/351:Electric power generation, transmission and distribution/3510:Electric power generation, transmission and distribution | 0.0022889 | kWh | wind | wind sum | 0.006513 | 0.011216 | 0.01163 | 0.012166 | 0.011884 | 0.01148 | 0.011212 |  |  |  | electricity production, wind, <1MW turbine, onshore ¦ electricity, high voltage ¦ Cutoff, U - US-RFC
| electricity, high voltage | D:Electricity, gas, steam and air conditioning supply/35:Electricity, gas, steam and air conditioning supply/351:Electric power generation, transmission and distribution/3510:Electric power generation, transmission and distribution | 0.00023506 | kWh | wind | 0.029828 | 0.00066886 | 0.0011518 | 0.0011944 | 0.0012494 | 0.0012204 | 0.001179 | 0.0011514 |  |  |  | electricity production, wind, >3MW turbine, onshore ¦ electricity, high voltage ¦ Cutoff, U - US-RFC
| electricity, high voltage | D:Electricity, gas, steam and air conditioning supply/35:Electricity, gas, steam and air conditioning supply/351:Electric power generation, transmission and distribution/3510:Electric power generation, transmission and distribution | 0.0043177 | kWh | biomass | biomass sum | 0.005509 | 0.0053466 | 0.005164 | 0.0050464 | 0.0048241 | 0.004619 | 0.0044415 |  |  |  | heat and power co-generation, biogas, gas engine ¦ electricity, high voltage ¦ Cutoff, U - US-RFC
| electricity, high voltage | D:Electricity, gas, steam and air conditioning supply/35:Electricity, gas, steam and air conditioning supply/351:Electric power generation, transmission and distribution/3510:Electric power generation, transmission and distribution | 0.0094606 | kWh | coal | 0.0074473 | 0.0051149 | 0.004376 | 0.0041808 | 0.003785 | 0.0034283 | 0.0031081 | 0.0029304 |  |  |  | heat and power co-generation, hard coal ¦ electricity, high voltage ¦ Cutoff, U - RoW
| electricity, high voltage | D:Electricity, gas, steam and air conditioning supply/35:Electricity, gas, steam and air conditioning supply/351:Electric power generation, transmission and distribution/3510:Electric power generation, transmission and distribution | 0.0049461 | kWh | coal |  | 0.0026741 | 0.0022878 | 0.0021857 | 0.0019789 | 0.0017923 | 0.001625 | 0.0015321 |  |  |  | heat and power co-generation, lignite ¦ electricity, high voltage ¦ Cutoff, U - RoW
| electricity, high voltage | D:Electricity, gas, steam and air conditioning supply/35:Electricity, gas, steam and air conditioning supply/351:Electric power generation, transmission and distribution/3510:Electric power generation, transmission and distribution | 0.032488 | kWh | natural gas |  | 0.046027 | 0.040877 | 0.039944 | 0.039028 | 0.040161 | 0.041039 | 0.041055 |  |  |  | heat and power co-generation, natural gas, combined cycle power plant, 400MW electrical ¦ electricity, high voltage ¦ Cutoff, U - US-RFC
| electricity, high voltage | D:Electricity, gas, steam and air conditioning supply/35:Electricity, gas, steam and air conditioning supply/351:Electric power generation, transmission and distribution/3510:Electric power generation, transmission and distribution | 0.014374 | kWh | natural gas |  | 0.020364 | 0.018086 | 0.017673 | 0.017267 | 0.017769 | 0.018157 | 0.018164 |  |  |  | heat and power co-generation, natural gas, conventional power plant, 100MW electrical ¦ electricity, high voltage ¦ Cutoff, U - US-RFC
| electricity, high voltage | D:Electricity, gas, steam and air conditioning supply/35:Electricity, gas, steam and air conditioning supply/351:Electric power generation, transmission and distribution/3510:Electric power generation, transmission and distribution | 3.194e-05 | kWh | petroleum |  | 0.00021168 | 0.00013138 | 0.00011015 | 9.9372e-05 | 8.6132e-05 | 6.4205e-05 | 6.1822e-05 |  |  |  | heat and power co-generation, oil ¦ electricity, high voltage ¦ Cutoff, U - US-RFC
| electricity, high voltage | D:Electricity, gas, steam and air conditioning supply/35:Electricity, gas, steam and air conditioning supply/351:Electric power generation, transmission and distribution/3510:Electric power generation, transmission and distribution | 0.0031295 | kWh | biomass |  | 0.003993 | 0.0038752 | 0.0037429 | 0.0036576 | 0.0034965 | 0.0033479 | 0.0032192 |  |  |  | heat and power co-generation, wood chips, 6667 kW, state-of-the-art 2014 ¦ electricity, high voltage ¦ Cutoff, U - US-RFC
| electricity, high voltage | D:Electricity, gas, steam and air conditioning supply/35:Electricity, gas, steam and air conditioning supply/351:Electric power generation, transmission and distribution/3510:Electric power generation, transmission and distribution | 0.02268 | kWh | loss | [11 empty] | market for electricity, high voltage ¦ electricity, high voltage ¦ Cutoff, U - US-RFC
[5 empty] | add geothermal, solar | geothermal | 0.0038689 | 0.0043055 | 0.0056876 | 0.0069149 | 0.0081843 | 0.0088229 | 0.0092092
[6 empty] | solar | 0.032785 | 0.068969 | 0.11178 | 0.13939 | 0.15781 | 0.17654 | 0.19812
[6 empty] | others | 0.0040348 | 0.0039036 | 0.0035878 | 0.0033492 | 0.0031819 | 0.0029188 | 0.0025409
sum | bar: 2020 to 2050
| transmission network, electricity, high voltage | F:Construction/42:Civil engineering/422:Construction of utility projects/4220:Construction of utility projects/4220a: Construction of utility projects for electricity production, except for liquid fuels | 6.5821e-09 | km | [12 empty] | market for transmission network, electricity, high voltage ¦ transmission network, electricity, high voltage ¦ Cutoff, U - GLO | (3; 2; 4; 4; 3) | Estimation. Data taken over from Switzerland. Swiss data are calculated values based on the electricity transported in this voltage level (60129 GWh) and the total medium voltage power line length in Switzerland (cables and aerial lines - 15831 km). Lifetime is assumed to be 40 years. See Itten&Frischknecht 2012, Tab. 4.1 and Tab. 4.3.
| transmission network, long-distance | F:Construction/42:Civil engineering/422:Construction of utility projects/4220:Construction of utility projects/4220a: Construction of utility projects for electricity production, except for liquid fuels | 3.17e-10 | km | [12 empty] | market for transmission network, long-distance ¦ transmission network, long-distance ¦ Cutoff, U - GLO | (3; 2; 4; 4; 3) | Estimation. Data taken over from Switzerland. Swiss data are calculated values based on the capacity of the power lines (1GWh), the load (60%) and the lifetime (30a) (see Frischknecht et al. 2007)
| electricity, high voltage | D:Electricity, gas, steam and air conditioning supply/35:Electricity, gas, steam and air conditioning supply/351:Electric power generation, transmission and distribution/3510:Electric power generation, transmission and distribution | 0.0052386 | kWh | [12 empty] | treatment of blast furnace gas, in power plant ¦ electricity, high voltage ¦ Cutoff, U - RoW
| electricity, high voltage | D:Electricity, gas, steam and air conditioning supply/35:Electricity, gas, steam and air conditioning supply/351:Electric power generation, transmission and distribution/3510:Electric power generation, transmission and distribution | 0.0042544 | kWh | [12 empty] | treatment of coal gas, in power plant ¦ electricity, high voltage ¦ Cutoff, U - RoW
SERC | Flow | Category | Amount | Unit |  |  | 2020 | 2025 | 2030 | 2035 | 2040 | 2045 | 2050 |  |  |  | Provider | Data quality entry | Description
| electricity, high voltage | D:Electricity, gas, steam and air conditioning supply/35:Electricity, gas, steam and air conditioning supply/351:Electric power generation, transmission and distribution/3510:Electric power generation, transmission and distribution | 0.19732 | kWh | coal | coal sum | 0.12536 | 0.10725 | 0.10247 | 0.092769 | 0.084025 | 0.076177 | 0.071823 |  |  |  | electricity production, hard coal ¦ electricity, high voltage ¦ Cutoff, U - US-SERC
| electricity, high voltage | D:Electricity, gas, steam and air conditioning supply/35:Electricity, gas, steam and air conditioning supply/351:Electric power generation, transmission and distribution/3510:Electric power generation, transmission and distribution | 0.0077435 | kWh | hydro | 0.30155 | 0.01402 | 0.013702 | 0.01329 | 0.012783 | 0.012196 | 0.011536 | 0.010861 |  |  |  | electricity production, hydro, reservoir, alpine region ¦ electricity, high voltage ¦ Cutoff, U - US-SERC
| electricity, high voltage | D:Electricity, gas, steam and air conditioning supply/35:Electricity, gas, steam and air conditioning supply/351:Electric power generation, transmission and distribution/3510:Electric power generation, transmission and distribution | 0.030974 | kWh | hydro | hydro sum | 0.056078 | 0.054807 | 0.053161 | 0.051132 | 0.048782 | 0.046146 | 0.043446 |  |  |  | electricity production, hydro, run-of-river ¦ electricity, high voltage ¦ Cutoff, U - US-SERC
| electricity, high voltage | D:Electricity, gas, steam and air conditioning supply/35:Electricity, gas, steam and air conditioning supply/351:Electric power generation, transmission and distribution/3510:Electric power generation, transmission and distribution | 0.090511 | kWh | coal | 0.038718 | 0.057502 | 0.049196 | 0.047001 | 0.042552 | 0.038541 | 0.034942 | 0.032945 |  |  |  | electricity production, lignite ¦ electricity, high voltage ¦ Cutoff, U - US-SERC
| electricity, high voltage | D:Electricity, gas, steam and air conditioning supply/35:Electricity, gas, steam and air conditioning supply/351:Electric power generation, transmission and distribution/3510:Electric power generation, transmission and distribution | 0.26912 | kWh | natural gas | natural gas sum | 0.29117 | 0.25859 | 0.25269 | 0.24689 | 0.25406 | 0.25962 | 0.25972 |  |  |  | electricity production, natural gas, combined cycle power plant ¦ electricity, high voltage ¦ Cutoff, U - US-SERC
| electricity, high voltage | D:Electricity, gas, steam and air conditioning supply/35:Electricity, gas, steam and air conditioning supply/351:Electric power generation, transmission and distribution/3510:Electric power generation, transmission and distribution | 0.047464 | kWh | natural gas | 0.37442 | 0.051352 | 0.045607 | 0.044566 | 0.043544 | 0.044808 | 0.045788 | 0.045806 |  |  |  | electricity production, natural gas, conventional power plant ¦ electricity, high voltage ¦ Cutoff, U - US-SERC
| electricity, high voltage | D:Electricity, gas, steam and air conditioning supply/35:Electricity, gas, steam and air conditioning supply/351:Electric power generation, transmission and distribution/3510:Electric power generation, transmission and distribution | 0.082231 | kWh | nuclear | nuclear sum | 0.062185 | 0.055323 | 0.045405 | 0.042281 | 0.039436 | 0.037666 | 0.035151 |  |  |  | electricity production, nuclear, boiling water reactor ¦ electricity, high voltage ¦ Cutoff, U - US-SERC
| electricity, high voltage | D:Electricity, gas, steam and air conditioning supply/35:Electricity, gas, steam and air conditioning supply/351:Electric power generation, transmission and distribution/3510:Electric power generation, transmission and distribution | 0.17468 | kWh | nuclear | 0.25691 | 0.13209 | 0.11752 | 0.096449 | 0.089814 | 0.083769 | 0.080011 | 0.074667 |  |  |  | electricity production, nuclear, pressure water reactor ¦ electricity, high voltage ¦ Cutoff, U - US-SERC
| electricity, high voltage | D:Electricity, gas, steam and air conditioning supply/35:Electricity, gas, steam and air conditioning supply/351:Electric power generation, transmission and distribution/3510:Electric power generation, transmission and distribution | 0.00042542 | kWh | petroleum | petroleum sum | 0.003634 | 0.0022555 | 0.0018911 | 0.001706 | 0.0014787 | 0.0011022 | 0.0010613 |  |  |  | electricity production, oil ¦ electricity, high voltage ¦ Cutoff, U - US-SERC
| electricity, high voltage | D:Electricity, gas, steam and air conditioning supply/35:Electricity, gas, steam and air conditioning supply/351:Electric power generation, transmission and distribution/3510:Electric power generation, transmission and distribution | 0.0037928 | kWh | wind | 0.00045481 | 0.077692 | 0.13379 | 0.13874 | 0.14512 | 0.14176 | 0.13694 | 0.13374 |  |  |  | electricity production, wind, 1-3MW turbine, onshore ¦ electricity, high voltage ¦ Cutoff, U - US-SERC
| electricity, high voltage | D:Electricity, gas, steam and air conditioning supply/35:Electricity, gas, steam and air conditioning supply/351:Electric power generation, transmission and distribution/3510:Electric power generation, transmission and distribution | 0.00031795 | kWh | wind | wind sum | 0.006513 | 0.011216 | 0.01163 | 0.012166 | 0.011884 | 0.01148 | 0.011212 |  |  |  | electricity production, wind, <1MW turbine, onshore ¦ electricity, high voltage ¦ Cutoff, U - US-SERC
| electricity, high voltage | D:Electricity, gas, steam and air conditioning supply/35:Electricity, gas, steam and air conditioning supply/351:Electric power generation, transmission and distribution/3510:Electric power generation, transmission and distribution | 3.2652e-05 | kWh | wind | 0.0041434 | 0.00066886 | 0.0011518 | 0.0011944 | 0.0012494 | 0.0012204 | 0.001179 | 0.0011514 |  |  |  | electricity production, wind, >3MW turbine, onshore ¦ electricity, high voltage ¦ Cutoff, U - US-SERC
| electricity, high voltage | D:Electricity, gas, steam and air conditioning supply/35:Electricity, gas, steam and air conditioning supply/351:Electric power generation, transmission and distribution/3510:Electric power generation, transmission and distribution | 0.0019517 | kWh | biomass | biomass sum | 0.00077918 | 0.00075621 | 0.00073038 | 0.00071375 | 0.0006823 | 0.0006533 | 0.00062819 |  |  |  | heat and power co-generation, biogas, gas engine ¦ electricity, high voltage ¦ Cutoff, U - US-SERC
| electricity, high voltage | D:Electricity, gas, steam and air conditioning supply/35:Electricity, gas, steam and air conditioning supply/351:Electric power generation, transmission and distribution/3510:Electric power generation, transmission and distribution | 0.011223 | kWh | coal | 0.0238 | 0.0071298 | 0.0061 | 0.0058278 | 0.0052762 | 0.0047788 | 0.0043325 | 0.0040849 |  |  |  | heat and power co-generation, hard coal ¦ electricity, high voltage ¦ Cutoff, U - RoW
| electricity, high voltage | D:Electricity, gas, steam and air conditioning supply/35:Electricity, gas, steam and air conditioning supply/351:Electric power generation, transmission and distribution/3510:Electric power generation, transmission and distribution | 0.0024918 | kWh | coal |  | 0.0015831 | 0.0013544 | 0.001294 | 0.0011715 | 0.0010611 | 0.00096198 | 0.00090699 |  |  |  | heat and power co-generation, lignite ¦ electricity, high voltage ¦ Cutoff, U - RoW
| electricity, high voltage | D:Electricity, gas, steam and air conditioning supply/35:Electricity, gas, steam and air conditioning supply/351:Electric power generation, transmission and distribution/3510:Electric power generation, transmission and distribution | 0.037635 | kWh | natural gas |  | 0.040718 | 0.036163 | 0.035337 | 0.034527 | 0.035529 | 0.036306 | 0.03632 |  |  |  | heat and power co-generation, natural gas, combined cycle power plant, 400MW electrical ¦ electricity, high voltage ¦ Cutoff, U - US-SERC
| electricity, high voltage | D:Electricity, gas, steam and air conditioning supply/35:Electricity, gas, steam and air conditioning supply/351:Electric power generation, transmission and distribution/3510:Electric power generation, transmission and distribution | 0.020202 | kWh | natural gas |  | 0.021857 | 0.019412 | 0.018969 | 0.018533 | 0.019071 | 0.019489 | 0.019496 |  |  |  | heat and power co-generation, natural gas, conventional power plant, 100MW electrical ¦ electricity, high voltage ¦ Cutoff, U - US-SERC
| electricity, high voltage | D:Electricity, gas, steam and air conditioning supply/35:Electricity, gas, steam and air conditioning supply/351:Electric power generation, transmission and distribution/3510:Electric power generation, transmission and distribution | 2.9392e-05 | kWh | petroleum |  | 0.00025107 | 0.00015583 | 0.00013065 | 0.00011786 | 0.00010216 | 7.6153e-05 | 7.3327e-05 |  |  |  | heat and power co-generation, oil ¦ electricity, high voltage ¦ Cutoff, U - US-SERC
| electricity, high voltage | D:Electricity, gas, steam and air conditioning supply/35:Electricity, gas, steam and air conditioning supply/351:Electric power generation, transmission and distribution/3510:Electric power generation, transmission and distribution | 0.021849 | kWh | biomass |  | 0.0087228 | 0.0084656 | 0.0081765 | 0.0079902 | 0.0076383 | 0.0073135 | 0.0070325 |  |  |  | heat and power co-generation, wood chips, 6667 kW, state-of-the-art 2014 ¦ electricity, high voltage ¦ Cutoff, U - US-SERC
| electricity, high voltage | D:Electricity, gas, steam and air conditioning supply/35:Electricity, gas, steam and air conditioning supply/351:Electric power generation, transmission and distribution/3510:Electric power generation, transmission and distribution | 0.022771 | kWh | loss | [11 empty] | market for electricity, high voltage ¦ electricity, high voltage ¦ Cutoff, U - US-SERC
[5 empty] | add geothermal, solar | geothermal | 0.0038689 | 0.0043055 | 0.0056876 | 0.0069149 | 0.0081843 | 0.0088229 | 0.0092092
[6 empty] | solar | 0.032785 | 0.068969 | 0.11178 | 0.13939 | 0.15781 | 0.17654 | 0.19812
[6 empty] | others | 0.0040348 | 0.0039036 | 0.0035878 | 0.0033492 | 0.0031819 | 0.0029188 | 0.0025409
sum | bar: 2020 to 2050
| transmission network, electricity, high voltage | F:Construction/42:Civil engineering/422:Construction of utility projects/4220:Construction of utility projects/4220a: Construction of utility projects for electricity production, except for liquid fuels | 6.5821e-09 | km | [12 empty] | market for transmission network, electricity, high voltage ¦ transmission network, electricity, high voltage ¦ Cutoff, U - GLO | (3; 2; 4; 4; 3) | Estimation. Data taken over from Switzerland. Swiss data are calculated values based on the electricity transported in this voltage level (60129 GWh) and the total medium voltage power line length in Switzerland (cables and aerial lines - 15831 km). Lifetime is assumed to be 40 years. See Itten&Frischknecht 2012, Tab. 4.1 and Tab. 4.3.
| transmission network, long-distance | F:Construction/42:Civil engineering/422:Construction of utility projects/4220:Construction of utility projects/4220a: Construction of utility projects for electricity production, except for liquid fuels | 3.17e-10 | km | [12 empty] | market for transmission network, long-distance ¦ transmission network, long-distance ¦ Cutoff, U - GLO | (3; 2; 4; 4; 3) | Estimation. Data taken over from Switzerland. Swiss data are calculated values based on the capacity of the power lines (1GWh), the load (60%) and the lifetime (30a) (see Frischknecht et al. 2007)
| electricity, high voltage | D:Electricity, gas, steam and air conditioning supply/35:Electricity, gas, steam and air conditioning supply/351:Electric power generation, transmission and distribution/3510:Electric power generation, transmission and distribution | 4.6889e-06 | kWh | negligible | [11 empty] | treatment of coal gas, in power plant ¦ electricity, high voltage ¦ Cutoff, U - RoW
TRE | Flow | Category | Amount | Unit |  |  | 2020 | 2025 | 2030 | 2035 | 2040 | 2045 | 2050 |  |  |  | Provider | Data quality entry | Description
| electricity, high voltage | D:Electricity, gas, steam and air conditioning supply/35:Electricity, gas, steam and air conditioning supply/351:Electric power generation, transmission and distribution/3510:Electric power generation, transmission and distribution | 0.00045478 | kWh | hydro | hydro sum | 0.01402 | 0.013702 | 0.01329 | 0.012783 | 0.012196 | 0.011536 | 0.010861 |  |  |  | electricity production, hydro, reservoir, non-alpine region ¦ electricity, high voltage ¦ Cutoff, U - US-TRE
| electricity, high voltage | D:Electricity, gas, steam and air conditioning supply/35:Electricity, gas, steam and air conditioning supply/351:Electric power generation, transmission and distribution/3510:Electric power generation, transmission and distribution | 0.0018191 | kWh | hydro | 0.0022739 | 0.056078 | 0.054807 | 0.053161 | 0.051132 | 0.048782 | 0.046146 | 0.043446 |  |  |  | electricity production, hydro, run-of-river ¦ electricity, high voltage ¦ Cutoff, U - US-TRE
| electricity, high voltage | D:Electricity, gas, steam and air conditioning supply/35:Electricity, gas, steam and air conditioning supply/351:Electric power generation, transmission and distribution/3510:Electric power generation, transmission and distribution | 0.23093 | kWh | coal | coal sum | 0.19124 | 0.16361 | 0.15631 | 0.14152 | 0.12818 | 0.11621 | 0.10957 |  |  |  | electricity production, lignite ¦ electricity, high voltage ¦ Cutoff, U - US-TRE
| electricity, high voltage | D:Electricity, gas, steam and air conditioning supply/35:Electricity, gas, steam and air conditioning supply/351:Electric power generation, transmission and distribution/3510:Electric power generation, transmission and distribution | 0.2922 | kWh | natural gas | 0.23134 | 0.24315 | 0.21594 | 0.21101 | 0.20617 | 0.21216 | 0.2168 | 0.21688 |  |  |  | electricity production, natural gas, combined cycle power plant ¦ electricity, high voltage ¦ Cutoff, U - US-TRE
| electricity, high voltage | D:Electricity, gas, steam and air conditioning supply/35:Electricity, gas, steam and air conditioning supply/351:Electric power generation, transmission and distribution/3510:Electric power generation, transmission and distribution | 0.027984 | kWh | natural gas | natural gas sum | 0.023286 | 0.020681 | 0.020209 | 0.019745 | 0.020318 | 0.020763 | 0.020771 |  |  |  | electricity production, natural gas, conventional power plant ¦ electricity, high voltage ¦ Cutoff, U - US-TRE
| electricity, high voltage | D:Electricity, gas, steam and air conditioning supply/35:Electricity, gas, steam and air conditioning supply/351:Electric power generation, transmission and distribution/3510:Electric power generation, transmission and distribution | 0.032498 | kWh | nuclear | 0.48682 | 0.062185 | 0.055323 | 0.045405 | 0.042281 | 0.039436 | 0.037666 | 0.035151 |  |  |  | electricity production, nuclear, boiling water reactor ¦ electricity, high voltage ¦ Cutoff, U - US-TRE
| electricity, high voltage | D:Electricity, gas, steam and air conditioning supply/35:Electricity, gas, steam and air conditioning supply/351:Electric power generation, transmission and distribution/3510:Electric power generation, transmission and distribution | 0.069033 | kWh | nuclear | nuclear sum | 0.13209 | 0.11752 | 0.096449 | 0.089814 | 0.083769 | 0.080011 | 0.074667 |  |  |  | electricity production, nuclear, pressure water reactor ¦ electricity, high voltage ¦ Cutoff, U - US-TRE
| electricity, high voltage | D:Electricity, gas, steam and air conditioning supply/35:Electricity, gas, steam and air conditioning supply/351:Electric power generation, transmission and distribution/3510:Electric power generation, transmission and distribution | 1.5457e-06 | kWh | petroleum | 0.10153 | 0.0035561 | 0.0022072 | 0.0018506 | 0.0016694 | 0.001447 | 0.0010786 | 0.0010386 |  |  |  | electricity production, oil ¦ electricity, high voltage ¦ Cutoff, U - US-TRE
| electricity, high voltage | D:Electricity, gas, steam and air conditioning supply/35:Electricity, gas, steam and air conditioning supply/351:Electric power generation, transmission and distribution/3510:Electric power generation, transmission and distribution | 0.15808 | kWh | wind | petroleum sum | 0.077692 | 0.13379 | 0.13874 | 0.14512 | 0.14176 | 0.13694 | 0.13374 |  |  |  | electricity production, wind, 1-3MW turbine, onshore ¦ electricity, high voltage ¦ Cutoff, U - US-TRE
| electricity, high voltage | D:Electricity, gas, steam and air conditioning supply/35:Electricity, gas, steam and air conditioning supply/351:Electric power generation, transmission and distribution/3510:Electric power generation, transmission and distribution | 0.013252 | kWh | wind | 1.6887e-06 | 0.006513 | 0.011216 | 0.01163 | 0.012166 | 0.011884 | 0.01148 | 0.011212 |  |  |  | electricity production, wind, <1MW turbine, onshore ¦ electricity, high voltage ¦ Cutoff, U - US-TRE
| electricity, high voltage | D:Electricity, gas, steam and air conditioning supply/35:Electricity, gas, steam and air conditioning supply/351:Electric power generation, transmission and distribution/3510:Electric power generation, transmission and distribution | 0.0013609 | kWh | wind | wind sum | 0.00066886 | 0.0011518 | 0.0011944 | 0.0012494 | 0.0012204 | 0.001179 | 0.0011514 |  |  |  | electricity production, wind, >3MW turbine, onshore ¦ electricity, high voltage ¦ Cutoff, U - US-TRE
| electricity, high voltage | D:Electricity, gas, steam and air conditioning supply/35:Electricity, gas, steam and air conditioning supply/351:Electric power generation, transmission and distribution/3510:Electric power generation, transmission and distribution | 0.002765 | kWh | others | 0.17269 | 0.0040348 | 0.0039036 | 0.0035878 | 0.0033492 | 0.0031819 | 0.0029188 | 0.0025409 |  |  |  | electricity, high voltage, import from MX ¦ electricity, high voltage ¦ Cutoff, U - US-TRE
| electricity, high voltage | D:Electricity, gas, steam and air conditioning supply/35:Electricity, gas, steam and air conditioning supply/351:Electric power generation, transmission and distribution/3510:Electric power generation, transmission and distribution | 0.0010892 | kWh | biomass | biomass sum | 0.0040308 | 0.003912 | 0.0037784 | 0.0036923 | 0.0035297 | 0.0033796 | 0.0032497 |  |  |  | heat and power co-generation, biogas, gas engine ¦ electricity, high voltage ¦ Cutoff, U - US-TRE
| electricity, high voltage | D:Electricity, gas, steam and air conditioning supply/35:Electricity, gas, steam and air conditioning supply/351:Electric power generation, transmission and distribution/3510:Electric power generation, transmission and distribution | 0.00040884 | kWh | coal | 0.0025676 | 0.00033856 | 0.00028966 | 0.00027673 | 0.00025054 | 0.00022693 | 0.00020573 | 0.00019397 |  |  |  | heat and power co-generation, hard coal ¦ electricity, high voltage ¦ Cutoff, U - RoW
| electricity, high voltage | D:Electricity, gas, steam and air conditioning supply/35:Electricity, gas, steam and air conditioning supply/351:Electric power generation, transmission and distribution/3510:Electric power generation, transmission and distribution | 0.1308 | kWh | natural gas |  | 0.10884 | 0.096664 | 0.094457 | 0.09229 | 0.094969 | 0.097046 | 0.097085 |  |  |  | heat and power co-generation, natural gas, combined cycle power plant, 400MW electrical ¦ electricity, high voltage ¦ Cutoff, U - US-TRE
| electricity, high voltage | D:Electricity, gas, steam and air conditioning supply/35:Electricity, gas, steam and air conditioning supply/351:Electric power generation, transmission and distribution/3510:Electric power generation, transmission and distribution | 0.035842 | kWh | natural gas |  | 0.029825 | 0.026489 | 0.025884 | 0.02529 | 0.026024 | 0.026593 | 0.026604 |  |  |  | heat and power co-generation, natural gas, conventional power plant, 100MW electrical ¦ electricity, high voltage ¦ Cutoff, U - US-TRE
| electricity, high voltage | D:Electricity, gas, steam and air conditioning supply/35:Electricity, gas, steam and air conditioning supply/351:Electric power generation, transmission and distribution/3510:Electric power generation, transmission and distribution | 1.4298e-07 | kWh | petroleum |  | 0.00032895 | 0.00020417 | 0.00017118 | 0.00015443 | 0.00013385 | 9.9776e-05 | 9.6073e-05 |  |  |  | heat and power co-generation, oil ¦ electricity, high voltage ¦ Cutoff, U - US-TRE
| electricity, high voltage | D:Electricity, gas, steam and air conditioning supply/35:Electricity, gas, steam and air conditioning supply/351:Electric power generation, transmission and distribution/3510:Electric power generation, transmission and distribution | 0.0014784 | kWh | biomass |  | 0.0054712 | 0.0053098 | 0.0051285 | 0.0050117 | 0.0047909 | 0.0045872 | 0.004411 |  |  |  | heat and power co-generation, wood chips, 6667 kW, state-of-the-art 2014 ¦ electricity, high voltage ¦ Cutoff, U - US-TRE
| electricity, high voltage | D:Electricity, gas, steam and air conditioning supply/35:Electricity, gas, steam and air conditioning supply/351:Electric power generation, transmission and distribution/3510:Electric power generation, transmission and distribution | 0.022717 | kWh | loss | [11 empty] | market for electricity, high voltage ¦ electricity, high voltage ¦ Cutoff, U - US-TRE
[5 empty] | add geothermal, solar | geothermal | 0.0038689 | 0.0043055 | 0.0056876 | 0.0069149 | 0.0081843 | 0.0088229 | 0.0092092
[6 empty] | solar | 0.032785 | 0.068969 | 0.11178 | 0.13939 | 0.15781 | 0.17654 | 0.19812
sum | bar: 2020 to 2050
| transmission network, electricity, high voltage | F:Construction/42:Civil engineering/422:Construction of utility projects/4220:Construction of utility projects/4220a: Construction of utility projects for electricity production, except for liquid fuels | 6.5821e-09 | km | [12 empty] | market for transmission network, electricity, high voltage ¦ transmission network, electricity, high voltage ¦ Cutoff, U - GLO | (3; 2; 4; 4; 3) | Estimation. Data taken over from Switzerland. Swiss data are calculated values based on the electricity transported in this voltage level (60129 GWh) and the total medium voltage power line length in Switzerland (cables and aerial lines - 15831 km). Lifetime is assumed to be 40 years. See Itten&Frischknecht 2012, Tab. 4.1 and Tab. 4.3.
| transmission network, long-distance | F:Construction/42:Civil engineering/422:Construction of utility projects/4220:Construction of utility projects/4220a: Construction of utility projects for electricity production, except for liquid fuels | 3.17e-10 | km | [12 empty] | market for transmission network, long-distance ¦ transmission network, long-distance ¦ Cutoff, U - GLO | (3; 2; 4; 4; 3) | Estimation. Data taken over from Switzerland. Swiss data are calculated values based on the capacity of the power lines (1GWh), the load (60%) and the lifetime (30a) (see Frischknecht et al. 2007)
WECC | Flow | Category | Amount | Unit |  |  | 2020 | 2025 | 2030 | 2035 | 2040 | 2045 | 2050 |  |  |  | Provider | Data quality entry | Description
| electricity, high voltage | D:Electricity, gas, steam and air conditioning supply/35:Electricity, gas, steam and air conditioning supply/351:Electric power generation, transmission and distribution/3510:Electric power generation, transmission and distribution | 0.021961 | kWh | geothermal | coal sum | 0.0038689 | 0.0043055 | 0.0056876 | 0.0069149 | 0.0081843 | 0.0088229 | 0.0092092 |  |  |  | electricity production, deep geothermal ¦ electricity, high voltage ¦ Cutoff, U - US-WECC
| electricity, high voltage | D:Electricity, gas, steam and air conditioning supply/35:Electricity, gas, steam and air conditioning supply/351:Electric power generation, transmission and distribution/3510:Electric power generation, transmission and distribution | 0.090391 | kWh | coal | 0.22157 | 0.078155 | 0.066866 | 0.063882 | 0.057835 | 0.052384 | 0.047492 | 0.044777 |  |  |  | electricity production, hard coal ¦ electricity, high voltage ¦ Cutoff, U - US-WECC
| electricity, high voltage | D:Electricity, gas, steam and air conditioning supply/35:Electricity, gas, steam and air conditioning supply/351:Electric power generation, transmission and distribution/3510:Electric power generation, transmission and distribution | 0.049256 | kWh | hydro | hydro sum | 0.01402 | 0.013702 | 0.01329 | 0.012783 | 0.012196 | 0.011536 | 0.010861 |  |  |  | electricity production, hydro, reservoir, alpine region ¦ electricity, high voltage ¦ Cutoff, U - US-WECC
| electricity, high voltage | D:Electricity, gas, steam and air conditioning supply/35:Electricity, gas, steam and air conditioning supply/351:Electric power generation, transmission and distribution/3510:Electric power generation, transmission and distribution | 0.19702 | kWh | hydro | 0.24628 | 0.056078 | 0.054807 | 0.053161 | 0.051132 | 0.048782 | 0.046146 | 0.043446 |  |  |  | electricity production, hydro, run-of-river ¦ electricity, high voltage ¦ Cutoff, U - US-WECC
| electricity, high voltage | D:Electricity, gas, steam and air conditioning supply/35:Electricity, gas, steam and air conditioning supply/351:Electric power generation, transmission and distribution/3510:Electric power generation, transmission and distribution | 0.12858 | kWh | coal | natural gas sum | 0.11118 | 0.095118 | 0.090873 | 0.082272 | 0.074517 | 0.067558 | 0.063696 |  |  |  | electricity production, lignite ¦ electricity, high voltage ¦ Cutoff, U - US-WECC
| electricity, high voltage | D:Electricity, gas, steam and air conditioning supply/35:Electricity, gas, steam and air conditioning supply/351:Electric power generation, transmission and distribution/3510:Electric power generation, transmission and distribution | 0.21998 | kWh | natural gas | 0.3085 | 0.28886 | 0.25654 | 0.25068 | 0.24493 | 0.25204 | 0.25755 | 0.25766 |  |  |  | electricity production, natural gas, combined cycle power plant ¦ electricity, high voltage ¦ Cutoff, U - US-WECC
| electricity, high voltage | D:Electricity, gas, steam and air conditioning supply/35:Electricity, gas, steam and air conditioning supply/351:Electric power generation, transmission and distribution/3510:Electric power generation, transmission and distribution | 0.027298 | kWh | natural gas | nuclear sum | 0.035846 | 0.031835 | 0.031109 | 0.030395 | 0.031277 | 0.031961 | 0.031974 |  |  |  | electricity production, natural gas, conventional power plant ¦ electricity, high voltage ¦ Cutoff, U - US-WECC
| electricity, high voltage | D:Electricity, gas, steam and air conditioning supply/35:Electricity, gas, steam and air conditioning supply/351:Electric power generation, transmission and distribution/3510:Electric power generation, transmission and distribution | 0.026163 | kWh | nuclear | 0.081738 | 0.062185 | 0.055323 | 0.045405 | 0.042281 | 0.039436 | 0.037666 | 0.035151 |  |  |  | electricity production, nuclear, boiling water reactor ¦ electricity, high voltage ¦ Cutoff, U - US-WECC
| electricity, high voltage | D:Electricity, gas, steam and air conditioning supply/35:Electricity, gas, steam and air conditioning supply/351:Electric power generation, transmission and distribution/3510:Electric power generation, transmission and distribution | 0.055575 | kWh | nuclear | petroleum sum | 0.13209 | 0.11752 | 0.096449 | 0.089814 | 0.083769 | 0.080011 | 0.074667 |  |  |  | electricity production, nuclear, pressure water reactor ¦ electricity, high voltage ¦ Cutoff, U - US-WECC
| electricity, high voltage | D:Electricity, gas, steam and air conditioning supply/35:Electricity, gas, steam and air conditioning supply/351:Electric power generation, transmission and distribution/3510:Electric power generation, transmission and distribution | 0.00012339 | kWh | petroleum | 0.00012915 | 0.0037119 | 0.0023039 | 0.0019317 | 0.0017426 | 0.0015104 | 0.0011259 | 0.0010841 |  |  |  | electricity production, oil ¦ electricity, high voltage ¦ Cutoff, U - US-WECC
| electricity, high voltage | D:Electricity, gas, steam and air conditioning supply/35:Electricity, gas, steam and air conditioning supply/351:Electric power generation, transmission and distribution/3510:Electric power generation, transmission and distribution | 0.0036017 | kWh | solar | solar sum | 0.023501 | 0.049439 | 0.080123 | 0.099919 | 0.11312 | 0.12654 | 0.14202 |  |  |  | electricity production, solar thermal parabolic trough, 50 MW ¦ electricity, high voltage ¦ Cutoff, U - US-WECC
| electricity, high voltage | D:Electricity, gas, steam and air conditioning supply/35:Electricity, gas, steam and air conditioning supply/351:Electric power generation, transmission and distribution/3510:Electric power generation, transmission and distribution | 0.0014229 | kWh | solar | 0.0050245 | 0.0092841 | 0.019531 | 0.031653 | 0.039473 | 0.04469 | 0.049992 | 0.056105 |  |  |  | electricity production, solar tower power plant, 20 MW ¦ electricity, high voltage ¦ Cutoff, U - US-WECC
| electricity, high voltage | D:Electricity, gas, steam and air conditioning supply/35:Electricity, gas, steam and air conditioning supply/351:Electric power generation, transmission and distribution/3510:Electric power generation, transmission and distribution | 0.069225 | kWh | wind | wind sum | 0.077692 | 0.13379 | 0.13874 | 0.14512 | 0.14176 | 0.13694 | 0.13374 |  |  |  | electricity production, wind, 1-3MW turbine, onshore ¦ electricity, high voltage ¦ Cutoff, U - US-WECC
| electricity, high voltage | D:Electricity, gas, steam and air conditioning supply/35:Electricity, gas, steam and air conditioning supply/351:Electric power generation, transmission and distribution/3510:Electric power generation, transmission and distribution | 0.0058031 | kWh | wind | 0.075624 | 0.006513 | 0.011216 | 0.01163 | 0.012166 | 0.011884 | 0.01148 | 0.011212 |  |  |  | electricity production, wind, <1MW turbine, onshore ¦ electricity, high voltage ¦ Cutoff, U - US-WECC
| electricity, high voltage | D:Electricity, gas, steam and air conditioning supply/35:Electricity, gas, steam and air conditioning supply/351:Electric power generation, transmission and distribution/3510:Electric power generation, transmission and distribution | 0.00059596 | kWh | wind | others sum | 0.00066886 | 0.0011518 | 0.0011944 | 0.0012494 | 0.0012204 | 0.001179 | 0.0011514 |  |  |  | electricity production, wind, >3MW turbine, onshore ¦ electricity, high voltage ¦ Cutoff, U - US-WECC
| electricity, high voltage | D:Electricity, gas, steam and air conditioning supply/35:Electricity, gas, steam and air conditioning supply/351:Electric power generation, transmission and distribution/3510:Electric power generation, transmission and distribution | 0.00052869 | kWh | others | 0.025694 | 8.302e-05 | 8.032e-05 | 7.3822e-05 | 6.8914e-05 | 6.5472e-05 | 6.0057e-05 | 5.2281e-05 |  |  |  | electricity, high voltage, import from CA-AB ¦ electricity, high voltage ¦ Cutoff, U - US-WECC
| electricity, high voltage | D:Electricity, gas, steam and air conditioning supply/35:Electricity, gas, steam and air conditioning supply/351:Electric power generation, transmission and distribution/3510:Electric power generation, transmission and distribution | 0.01872 | kWh | others | biomass sum | 0.0029396 | 0.002844 | 0.002614 | 0.0024402 | 0.0023183 | 0.0021265 | 0.0018512 |  |  |  | electricity, high voltage, import from CA-BC ¦ electricity, high voltage ¦ Cutoff, U - US-WECC
| electricity, high voltage | D:Electricity, gas, steam and air conditioning supply/35:Electricity, gas, steam and air conditioning supply/351:Electric power generation, transmission and distribution/3510:Electric power generation, transmission and distribution | 0.0064455 | kWh | others | 0.013476 | 0.0010121 | 0.00097923 | 0.00090001 | 0.00084017 | 0.0007982 | 0.00073219 | 0.00063738 |  |  |  | electricity, high voltage, import from MX ¦ electricity, high voltage ¦ Cutoff, U - US-WECC
| electricity, high voltage | D:Electricity, gas, steam and air conditioning supply/35:Electricity, gas, steam and air conditioning supply/351:Electric power generation, transmission and distribution/3510:Electric power generation, transmission and distribution | 0.0045372 | kWh | biomass |  | 0.0031992 | 0.0031048 | 0.0029988 | 0.0029305 | 0.0028014 | 0.0026823 | 0.0025792 |  |  |  | heat and power co-generation, biogas, gas engine ¦ electricity, high voltage ¦ Cutoff, U - US-WECC
| electricity, high voltage | D:Electricity, gas, steam and air conditioning supply/35:Electricity, gas, steam and air conditioning supply/351:Electric power generation, transmission and distribution/3510:Electric power generation, transmission and distribution | 0.0015868 | kWh | coal |  | 0.001372 | 0.0011738 | 0.0011214 | 0.0010153 | 0.00091959 | 0.0008337 | 0.00078605 |  |  |  | heat and power co-generation, hard coal ¦ electricity, high voltage ¦ Cutoff, U - RoW
| electricity, high voltage | D:Electricity, gas, steam and air conditioning supply/35:Electricity, gas, steam and air conditioning supply/351:Electric power generation, transmission and distribution/3510:Electric power generation, transmission and distribution | 0.0010101 | kWh | coal |  | 0.00087332 | 0.00074717 | 0.00071383 | 0.00064626 | 0.00058535 | 0.00053068 | 0.00050035 |  |  |  | heat and power co-generation, lignite ¦ electricity, high voltage ¦ Cutoff, U - RoW
| electricity, high voltage | D:Electricity, gas, steam and air conditioning supply/35:Electricity, gas, steam and air conditioning supply/351:Electric power generation, transmission and distribution/3510:Electric power generation, transmission and distribution | 0.041381 | kWh | natural gas |  | 0.054338 | 0.048259 | 0.047157 | 0.046075 | 0.047413 | 0.04845 | 0.048469 |  |  |  | heat and power co-generation, natural gas, combined cycle power plant, 400MW electrical ¦ electricity, high voltage ¦ Cutoff, U - US-WECC
| electricity, high voltage | D:Electricity, gas, steam and air conditioning supply/35:Electricity, gas, steam and air conditioning supply/351:Electric power generation, transmission and distribution/3510:Electric power generation, transmission and distribution | 0.019845 | kWh | natural gas |  | 0.026059 | 0.023144 | 0.022616 | 0.022097 | 0.022738 | 0.023235 | 0.023245 |  |  |  | heat and power co-generation, natural gas, conventional power plant, 100MW electrical ¦ electricity, high voltage ¦ Cutoff, U - US-WECC
| electricity, high voltage | D:Electricity, gas, steam and air conditioning supply/35:Electricity, gas, steam and air conditioning supply/351:Electric power generation, transmission and distribution/3510:Electric power generation, transmission and distribution | 5.7545e-06 | kWh | petroleum |  | 0.0001731 | 0.00010744 | 9.0082e-05 | 8.1264e-05 | 7.0437e-05 | 5.2505e-05 | 5.0557e-05 |  |  |  | heat and power co-generation, oil ¦ electricity, high voltage ¦ Cutoff, U - US-WECC
| electricity, high voltage | D:Electricity, gas, steam and air conditioning supply/35:Electricity, gas, steam and air conditioning supply/351:Electric power generation, transmission and distribution/3510:Electric power generation, transmission and distribution | 0.008939 | kWh | biomass |  | 0.0063028 | 0.006117 | 0.0059081 | 0.0057735 | 0.0055192 | 0.0052845 | 0.0050815 |  |  |  | heat and power co-generation, wood chips, 6667 kW, state-of-the-art 2014 ¦ electricity, high voltage ¦ Cutoff, U - US-WECC
| electricity, high voltage | D:Electricity, gas, steam and air conditioning supply/35:Electricity, gas, steam and air conditioning supply/351:Electric power generation, transmission and distribution/3510:Electric power generation, transmission and distribution | 0.023807 | kWh | loss | [11 empty] | market for electricity, high voltage ¦ electricity, high voltage ¦ Cutoff, U - US-WECC
[5 empty] | all there!! | sum | bar: 2020 to 2050
| transmission network, electricity, high voltage | F:Construction/42:Civil engineering/422:Construction of utility projects/4220:Construction of utility projects/4220a: Construction of utility projects for electricity production, except for liquid fuels | 6.5821e-09 | km | [12 empty] | market for transmission network, electricity, high voltage ¦ transmission network, electricity, high voltage ¦ Cutoff, U - GLO | (3; 2; 4; 4; 3) | Estimation. Data taken over from Switzerland. Swiss data are calculated values based on the electricity transported in this voltage level (60129 GWh) and the total medium voltage power line length in Switzerland (cables and aerial lines - 15831 km). Lifetime is assumed to be 40 years. See Itten&Frischknecht 2012, Tab. 4.1 and Tab. 4.3.
| transmission network, long-distance | F:Construction/42:Civil engineering/422:Construction of utility projects/4220:Construction of utility projects/4220a: Construction of utility projects for electricity production, except for liquid fuels | 3.17e-10 | km | [12 empty] | market for transmission network, long-distance ¦ transmission network, long-distance ¦ Cutoff, U - GLO | (3; 2; 4; 4; 3) | Estimation. Data taken over from Switzerland. Swiss data are calculated values based on the capacity of the power lines (1GWh), the load (60%) and the lifetime (30a) (see Frischknecht et al. 2007)