## 2045US
2045
| US | all | [7 empty] | mcpv | [8 empty] | rpv | [8 empty] | scpv
|  | metallurgical grade Si | [8 empty] | multi-Si casted | [17 empty] | single crystal
|  | Name | Category | Inventory result | Unit | Impact factor | Unit | Impact result | Unit |  | Name | Category | Inventory result | Unit | Impact factor | Unit | Impact result | Unit | [10 empty] | Name | Category | Inventory result | Unit | Impact factor | Unit | Impact result | Unit
|  | Non-renewable, biomass | [5 empty] | 0.00241 | MJ |  | Non-renewable, biomass | [5 empty] | 0.00623 | MJ | [10 empty] | Non-renewable, biomass | [5 empty] | 0.01179 | MJ
|  | Non renewable, fossil | [5 empty] | 94.602 | MJ |  | Non renewable, fossil | [5 empty] | 980.39 | MJ | [10 empty] | Non renewable, fossil | [5 empty] | 1451.8822 | MJ
|  | Renewable, water | [5 empty] | 2.7679 | MJ |  | Renewable, water | [5 empty] | 41.3232 | MJ | [10 empty] | Renewable, water | [5 empty] | 68.6175 | MJ
|  | Non-renewable, nuclear | [5 empty] | 18.4412 | MJ |  | Non-renewable, nuclear | [5 empty] | 271.6252 | MJ | [10 empty] | Non-renewable, nuclear | [5 empty] | 399.842 | MJ
|  | Renewable, biomass | [5 empty] | 20.8902 | MJ |  | Renewable, biomass | [5 empty] | 43.3069 | MJ | [10 empty] | Renewable, biomass | [5 empty] | 51.1137 | MJ
|  | Renewable, wind, solar, geothe | [5 empty] | 7.2962 | MJ |  | Renewable, wind, solar, geothe | [5 empty] | 106.9617 | MJ | [10 empty] | Renewable, wind, solar, geothe | [5 empty] | 149.5402 | MJ
[8 empty] | 143.9998 | [8 empty] | 1443.6131 | [17 empty] | 2121.0075
|  | Name | Category | Inventory result | Unit | Impact factor | Unit | Impact result | Unit |  | Name | Category | Inventory result | Unit | Impact factor | Unit | Impact result | Unit | [10 empty] | Name | Category | Inventory result | Unit | Impact factor | Unit | Impact result | Unit
|  | IPCC GWP 100a | [5 empty] | 8.5558 | kg CO2 eq |  | IPCC GWP 100a | [5 empty] | 71.9678 | kg CO2 eq | [10 empty] | IPCC GWP 100a | [5 empty] | 108.7955 | kg CO2 eq
|  | electronics grade Si | [8 empty] | multi-Si wafer | [8 empty] | ribbon-Si wafer | [8 empty] | single-Si wafer
|  | Name | Category | Inventory result | Unit | Impact factor | Unit | Impact result | Unit |  | Name | Category | Inventory result | Unit | Impact factor | Unit | Impact result | Unit |  | Name | Category | Inventory result | Unit | Impact factor | Unit | Impact result | Unit |  | Name | Category | Inventory result | Unit | Impact factor | Unit | Impact result | Unit
|  | Non-renewable, biomass | [5 empty] | 0.00511 | MJ |  | Non-renewable, biomass | [5 empty] | 0.03294 | MJ |  | Non-renewable, biomass | [5 empty] | 0.01168 | MJ |  | Non-renewable, biomass | [5 empty] | 0.03843 | MJ
|  | Non renewable, fossil | [5 empty] | 776.6976 | MJ |  | Non renewable, fossil | [5 empty] | 1673.7199 | MJ |  | Non renewable, fossil | [5 empty] | 946.5617 | MJ |  | Non renewable, fossil | [5 empty] | 2116.2757 | MJ
|  | Renewable, water | [5 empty] | 34.0722 | MJ |  | Renewable, water | [5 empty] | 68.6408 | MJ |  | Renewable, water | [5 empty] | 46.3677 | MJ |  | Renewable, water | [5 empty] | 95.273 | MJ
|  | Non-renewable, nuclear | [5 empty] | 224.5559 | MJ |  | Non-renewable, nuclear | [5 empty] | 376.6193 | MJ |  | Non-renewable, nuclear | [5 empty] | 256.4083 | MJ |  | Non-renewable, nuclear | [5 empty] | 496.66 | MJ
|  | Renewable, biomass | [5 empty] | 35.9971 | MJ |  | Renewable, biomass | [5 empty] | 64.2231 | MJ |  | Renewable, biomass | [5 empty] | 40.816 | MJ |  | Renewable, biomass | [5 empty] | 69.7625 | MJ
|  | Renewable, wind, solar, geothe | [5 empty] | 88.5855 | MJ |  | Renewable, wind, solar, geothe | [5 empty] | 133.9299 | MJ |  | Renewable, wind, solar, geothe | [5 empty] | 93.2291 | MJ |  | Renewable, wind, solar, geothe | [5 empty] | 172.6978 | MJ
[8 empty] | 1159.9135 | [8 empty] | 2317.166 | [8 empty] | 1383.3944 | [8 empty] | 2950.7074
|  | Name | Category | Inventory result | Unit | Impact factor | Unit | Impact result | Unit |  | Name | Category | Inventory result | Unit | Impact factor | Unit | Impact result | Unit |  | Name | Category | Inventory result | Unit | Impact factor | Unit | Impact result | Unit |  | Name | Category | Inventory result | Unit | Impact factor | Unit | Impact result | Unit
|  | IPCC GWP 100a | [5 empty] | 57.5846 | kg CO2 eq |  | IPCC GWP 100a | [5 empty] | 116.4485 | kg CO2 eq |  | IPCC GWP 100a | [5 empty] | 70.7414 | kg CO2 eq |  | IPCC GWP 100a | [5 empty] | 151.3167 | kg CO2 eq
|  | solar grade Si | [8 empty] | multi-Si cell | [8 empty] | ribbon-Si cell | [8 empty] | single-Si cell
|  | Name | Category | Inventory result | Unit | Impact factor | Unit | Impact result | Unit |  | Name | Category | Inventory result | Unit | Impact factor | Unit | Impact result | Unit |  | Name | Category | Inventory result | Unit | Impact factor | Unit | Impact result | Unit |  | Name | Category | Inventory result | Unit | Impact factor | Unit | Impact result | Unit
|  | Non-renewable, biomass | [5 empty] | 0.00495 | MJ |  | Non-renewable, biomass | [5 empty] | 0.03726 | MJ |  | Non-renewable, biomass | [5 empty] | 0.01491 | MJ |  | Non-renewable, biomass | [5 empty] | 0.04308 | MJ
|  | Non renewable, fossil | [5 empty] | 771.5745 | MJ |  | Non renewable, fossil | [5 empty] | 2010.5891 | MJ |  | Non renewable, fossil | [5 empty] | 1254.2837 | MJ |  | Non renewable, fossil | [5 empty] | 2479.6982 | MJ
|  | Renewable, water | [5 empty] | 31.075 | MJ |  | Renewable, water | [5 empty] | 85.6862 | MJ |  | Renewable, water | [5 empty] | 62.7861 | MJ |  | Renewable, water | [5 empty] | 113.9163 | MJ
|  | Non-renewable, nuclear | [5 empty] | 205.9448 | MJ |  | Non-renewable, nuclear | [5 empty] | 460.4986 | MJ |  | Non-renewable, nuclear | [5 empty] | 336.998 | MJ |  | Non-renewable, nuclear | [5 empty] | 587.7418 | MJ
|  | Renewable, biomass | [5 empty] | 35.9127 | MJ |  | Renewable, biomass | [5 empty] | 73.1098 | MJ |  | Renewable, biomass | [5 empty] | 48.9228 | MJ |  | Renewable, biomass | [5 empty] | 78.9816 | MJ
|  | Renewable, wind, solar, geothe | [5 empty] | 81.3666 | MJ |  | Renewable, wind, solar, geothe | [5 empty] | 163.4084 | MJ |  | Renewable, wind, solar, geothe | [5 empty] | 121.6919 | MJ |  | Renewable, wind, solar, geothe | [5 empty] | 204.5023 | MJ
[8 empty] | 1125.8785 | [8 empty] | 2793.3293 | [8 empty] | 1824.6973 | [8 empty] | 3464.8832
|  | Name | Category | Inventory result | Unit | Impact factor | Unit | Impact result | Unit |  | Name | Category | Inventory result | Unit | Impact factor | Unit | Impact result | Unit |  | Name | Category | Inventory result | Unit | Impact factor | Unit | Impact result | Unit |  | Name | Category | Inventory result | Unit | Impact factor | Unit | Impact result | Unit
|  | IPCC GWP 100a | [5 empty] | 56.3548 | kg CO2 eq |  | IPCC GWP 100a | [5 empty] | 145.2848 | kg CO2 eq |  | IPCC GWP 100a | [5 empty] | 97.9177 | kg CO2 eq |  | IPCC GWP 100a | [5 empty] | 182.2451 | kg CO2 eq
[11 empty] | multi-Si panel | [8 empty] | ribbon-Si panel | [8 empty] | single-Si panel
[11 empty] | Name | Category | Inventory result | Unit | Impact factor | Unit | Impact result | Unit |  | Name | Category | Inventory result | Unit | Impact factor | Unit | Impact result | Unit |  | Name | Category | Inventory result | Unit | Impact factor | Unit | Impact result | Unit
[11 empty] | Non-renewable, biomass | [5 empty] | 0.04877 | MJ |  | Non-renewable, biomass | [5 empty] | 0.02793 | MJ |  | Non-renewable, biomass | [5 empty] | 0.05403 | MJ
[11 empty] | Non renewable, fossil | [5 empty] | 2458.5765 | MJ |  | Non renewable, fossil | [5 empty] | 1753.3898 | MJ |  | Non renewable, fossil | [5 empty] | 2892.8309 | MJ
[11 empty] | Renewable, water | [5 empty] | 106.6682 | MJ |  | Renewable, water | [5 empty] | 85.3159 | MJ |  | Renewable, water | [5 empty] | 132.732 | MJ
[11 empty] | Non-renewable, nuclear | [5 empty] | 472.3664 | MJ |  | Non-renewable, nuclear | [5 empty] | 357.2133 | MJ |  | Non-renewable, nuclear | [5 empty] | 591.8901 | MJ
[11 empty] | Renewable, biomass | [5 empty] | 90.297 | MJ |  | Renewable, biomass | [5 empty] | 67.7448 | MJ |  | Renewable, biomass | [5 empty] | 95.8146 | MJ
[11 empty] | Renewable, wind, solar, geothe | [5 empty] | 159.3717 | MJ |  | Renewable, wind, solar, geothe | [5 empty] | 120.4748 | MJ |  | Renewable, wind, solar, geothe | [5 empty] | 197.7483 | MJ
[17 empty] | 3287.3287 | [8 empty] | 2384.1665 | [8 empty] | 3911.07
[11 empty] | Name | Category | Inventory result | Unit | Impact factor | Unit | Impact result | Unit |  | Name | Category | Inventory result | Unit | Impact factor | Unit | Impact result | Unit |  | Name | Category | Inventory result | Unit | Impact factor | Unit | Impact result | Unit
[11 empty] | IPCC GWP 100a | [5 empty] | 183.8412 | kg CO2 eq |  | IPCC GWP 100a | [5 empty] | 139.6756 | kg CO2 eq |  | IPCC GWP 100a | [5 empty] | 218.0903 | kg CO2 eq