## 2050US
2050
| US | all | [7 empty] | mcpv | [8 empty] | rpv | [8 empty] | scpv
|  | metallurgical grade Si | [8 empty] | multi-Si casted | [17 empty] | single crystal
|  | Name | Category | Inventory result | Unit | Impact factor | Unit | Impact result | Unit |  | Name | Category | Inventory result | Unit | Impact factor | Unit | Impact result | Unit | [10 empty] | Name | Category | Inventory result | Unit | Impact factor | Unit | Impact result | Unit
|  | Non-renewable, biomass | [5 empty] | 0.00241 | MJ |  | Non-renewable, biomass | [5 empty] | 0.00623 | MJ | [10 empty] | Non-renewable, biomass | [5 empty] | 0.01179 | MJ
|  | Non renewable, fossil | [5 empty] | 93.8391 | MJ |  | Non renewable, fossil | [5 empty] | 969.3527 | MJ | [10 empty] | Non renewable, fossil | [5 empty] | 1436.8436 | MJ
|  | Renewable, water | [5 empty] | 2.6209 | MJ |  | Renewable, water | [5 empty] | 39.1794 | MJ | [10 empty] | Renewable, water | [5 empty] | 65.7035 | MJ
|  | Non-renewable, nuclear | [5 empty] | 17.2364 | MJ |  | Non-renewable, nuclear | [5 empty] | 254.0557 | MJ | [10 empty] | Non-renewable, nuclear | [5 empty] | 375.962 | MJ
|  | Renewable, biomass | [5 empty] | 20.8494 | MJ |  | Renewable, biomass | [5 empty] | 42.7134 | MJ | [10 empty] | Renewable, biomass | [5 empty] | 50.3067 | MJ
|  | Renewable, wind, solar, geothe | [5 empty] | 7.1739 | MJ |  | Renewable, wind, solar, geothe | [5 empty] | 105.1906 | MJ | [10 empty] | Renewable, wind, solar, geothe | [5 empty] | 147.1278 | MJ
[8 empty] | 141.722 | [8 empty] | 1410.498 | [17 empty] | 2075.9553
|  | Name | Category | Inventory result | Unit | Impact factor | Unit | Impact result | Unit |  | Name | Category | Inventory result | Unit | Impact factor | Unit | Impact result | Unit | [10 empty] | Name | Category | Inventory result | Unit | Impact factor | Unit | Impact result | Unit
|  | IPCC GWP 100a | [5 empty] | 8.4742 | kg CO2 eq |  | IPCC GWP 100a | [5 empty] | 70.7836 | kg CO2 eq | [10 empty] | IPCC GWP 100a | [5 empty] | 107.1836 | kg CO2 eq
|  | electronics grade Si | [8 empty] | multi-Si wafer | [8 empty] | ribbon-Si wafer | [8 empty] | single-Si wafer
|  | Name | Category | Inventory result | Unit | Impact factor | Unit | Impact result | Unit |  | Name | Category | Inventory result | Unit | Impact factor | Unit | Impact result | Unit |  | Name | Category | Inventory result | Unit | Impact factor | Unit | Impact result | Unit |  | Name | Category | Inventory result | Unit | Impact factor | Unit | Impact result | Unit
|  | Non-renewable, biomass | [5 empty] | 0.00511 | MJ |  | Non-renewable, biomass | [5 empty] | 0.03294 | MJ |  | Non-renewable, biomass | [5 empty] | 0.01168 | MJ |  | Non-renewable, biomass | [5 empty] | 0.03843 | MJ
|  | Non renewable, fossil | [5 empty] | 767.5612 | MJ |  | Non renewable, fossil | [5 empty] | 1660.5803 | MJ |  | Non renewable, fossil | [5 empty] | 937.3332 | MJ |  | Non renewable, fossil | [5 empty] | 2099.5574 | MJ
|  | Renewable, water | [5 empty] | 32.2956 | MJ |  | Renewable, water | [5 empty] | 66.0896 | MJ |  | Renewable, water | [5 empty] | 44.5783 | MJ |  | Renewable, water | [5 empty] | 92.034 | MJ
|  | Non-renewable, nuclear | [5 empty] | 209.9949 | MJ |  | Non-renewable, nuclear | [5 empty] | 355.7103 | MJ |  | Non-renewable, nuclear | [5 empty] | 241.7441 | MJ |  | Non-renewable, nuclear | [5 empty] | 470.1175 | MJ
|  | Renewable, biomass | [5 empty] | 35.5054 | MJ |  | Renewable, biomass | [5 empty] | 63.5168 | MJ |  | Renewable, biomass | [5 empty] | 40.3205 | MJ |  | Renewable, biomass | [5 empty] | 68.8654 | MJ
|  | Renewable, wind, solar, geothe | [5 empty] | 87.1192 | MJ |  | Renewable, wind, solar, geothe | [5 empty] | 131.8216 | MJ |  | Renewable, wind, solar, geothe | [5 empty] | 91.7485 | MJ |  | Renewable, wind, solar, geothe | [5 empty] | 170.0159 | MJ
[8 empty] | 1132.4814 | [8 empty] | 2277.7515 | [8 empty] | 1355.7363 | [8 empty] | 2900.6286
|  | Name | Category | Inventory result | Unit | Impact factor | Unit | Impact result | Unit |  | Name | Category | Inventory result | Unit | Impact factor | Unit | Impact result | Unit |  | Name | Category | Inventory result | Unit | Impact factor | Unit | Impact result | Unit |  | Name | Category | Inventory result | Unit | Impact factor | Unit | Impact result | Unit
|  | IPCC GWP 100a | [5 empty] | 56.6039 | kg CO2 eq |  | IPCC GWP 100a | [5 empty] | 115.0389 | kg CO2 eq |  | IPCC GWP 100a | [5 empty] | 69.752 | kg CO2 eq |  | IPCC GWP 100a | [5 empty] | 149.5249 | kg CO2 eq
|  | solar grade Si | [8 empty] | multi-Si cell | [8 empty] | ribbon-Si cell | [8 empty] | single-Si cell
|  | Name | Category | Inventory result | Unit | Impact factor | Unit | Impact result | Unit |  | Name | Category | Inventory result | Unit | Impact factor | Unit | Impact result | Unit |  | Name | Category | Inventory result | Unit | Impact factor | Unit | Impact result | Unit |  | Name | Category | Inventory result | Unit | Impact factor | Unit | Impact result | Unit
|  | Non-renewable, biomass | [5 empty] | 0.00495 | MJ |  | Non-renewable, biomass | [5 empty] | 0.03726 | MJ |  | Non-renewable, biomass | [5 empty] | 0.0149 | MJ |  | Non-renewable, biomass | [5 empty] | 0.04308 | MJ
|  | Non renewable, fossil | [5 empty] | 763.1752 | MJ |  | Non renewable, fossil | [5 empty] | 1994.5637 | MJ |  | Non renewable, fossil | [5 empty] | 1242.2629 | MJ |  | Non renewable, fossil | [5 empty] | 2459.8793 | MJ
|  | Renewable, water | [5 empty] | 29.4419 | MJ |  | Renewable, water | [5 empty] | 82.5775 | MJ |  | Renewable, water | [5 empty] | 60.4576 | MJ |  | Renewable, water | [5 empty] | 110.0786 | MJ
|  | Non-renewable, nuclear | [5 empty] | 192.5604 | MJ |  | Non-renewable, nuclear | [5 empty] | 435.0227 | MJ |  | Non-renewable, nuclear | [5 empty] | 317.9172 | MJ |  | Non-renewable, nuclear | [5 empty] | 556.2943 | MJ
|  | Renewable, biomass | [5 empty] | 35.4607 | MJ |  | Renewable, biomass | [5 empty] | 72.249 | MJ |  | Renewable, biomass | [5 empty] | 48.2779 | MJ |  | Renewable, biomass | [5 empty] | 77.9186 | MJ
|  | Renewable, wind, solar, geothe | [5 empty] | 80.0186 | MJ |  | Renewable, wind, solar, geothe | [5 empty] | 160.8373 | MJ |  | Renewable, wind, solar, geothe | [5 empty] | 119.7636 | MJ |  | Renewable, wind, solar, geothe | [5 empty] | 201.3233 | MJ
[8 empty] | 1100.6618 | [8 empty] | 2745.2875 | [8 empty] | 1788.6941 | [8 empty] | 3405.5372
|  | Name | Category | Inventory result | Unit | Impact factor | Unit | Impact result | Unit |  | Name | Category | Inventory result | Unit | Impact factor | Unit | Impact result | Unit |  | Name | Category | Inventory result | Unit | Impact factor | Unit | Impact result | Unit |  | Name | Category | Inventory result | Unit | Impact factor | Unit | Impact result | Unit
|  | IPCC GWP 100a | [5 empty] | 55.4533 | kg CO2 eq |  | IPCC GWP 100a | [5 empty] | 143.5664 | kg CO2 eq |  | IPCC GWP 100a | [5 empty] | 96.6295 | kg CO2 eq |  | IPCC GWP 100a | [5 empty] | 180.1215 | kg CO2 eq
[11 empty] | multi-Si panel | [8 empty] | ribbon-Si panel | [8 empty] | single-Si panel
[11 empty] | Name | Category | Inventory result | Unit | Impact factor | Unit | Impact result | Unit |  | Name | Category | Inventory result | Unit | Impact factor | Unit | Impact result | Unit |  | Name | Category | Inventory result | Unit | Impact factor | Unit | Impact result | Unit
[11 empty] | Non-renewable, biomass | [5 empty] | 0.04877 | MJ |  | Non-renewable, biomass | [5 empty] | 0.02793 | MJ |  | Non-renewable, biomass | [5 empty] | 0.05402 | MJ
[11 empty] | Non renewable, fossil | [5 empty] | 2443.3076 | MJ |  | Non renewable, fossil | [5 empty] | 1741.8548 | MJ |  | Non renewable, fossil | [5 empty] | 2874.0249 | MJ
[11 empty] | Renewable, water | [5 empty] | 103.7067 | MJ |  | Renewable, water | [5 empty] | 83.0818 | MJ |  | Renewable, water | [5 empty] | 129.0908 | MJ
[11 empty] | Non-renewable, nuclear | [5 empty] | 448.0965 | MJ |  | Non-renewable, nuclear | [5 empty] | 338.9062 | MJ |  | Non-renewable, nuclear | [5 empty] | 562.0522 | MJ
[11 empty] | Renewable, biomass | [5 empty] | 89.477 | MJ |  | Renewable, biomass | [5 empty] | 67.126 | MJ |  | Renewable, biomass | [5 empty] | 94.806 | MJ
[11 empty] | Renewable, wind, solar, geothe | [5 empty] | 156.922 | MJ |  | Renewable, wind, solar, geothe | [5 empty] | 118.6245 | MJ |  | Renewable, wind, solar, geothe | [5 empty] | 194.7318 | MJ
[17 empty] | 3241.5585 | [8 empty] | 2349.6212 | [8 empty] | 3854.7598
[11 empty] | Name | Category | Inventory result | Unit | Impact factor | Unit | Impact result | Unit |  | Name | Category | Inventory result | Unit | Impact factor | Unit | Impact result | Unit |  | Name | Category | Inventory result | Unit | Impact factor | Unit | Impact result | Unit
[11 empty] | IPCC GWP 100a | [5 empty] | 182.2039 | kg CO2 eq |  | IPCC GWP 100a | [5 empty] | 138.4395 | kg CO2 eq |  | IPCC GWP 100a | [5 empty] | 216.0753 | kg CO2 eq